## Sheet1
2018 - 2020 Water Quality Measures Pamunkey River (Near Hanover, VA, Lat 37.7675 Long -77.3325)
Agency | Site | Date/Time | Water Temp (C°) (Max) | Water Temp (C°) (Min) | Water Temp (C°) (Median) | Mean discharge (cubic ft/sec) | Specific conductance (unfiltered, microsiemens per cm at 25°C Maximum) | Specific conductance (unfiltered, microsiemens per cm at 25°C, Minimum) | Specific conductance (unfiltered, microsiemens per cm aat 25°C, Median) | pH (standard units, Maximum) | pH (standard units, Minimum) | pH (standard units, Median) | DO, mg/L (Maximum) | DO, mg/L (Minimum) | DO, mg/L (Median)
Column1 | Column2 | Column3 | Column4 | Column5 | Column6 | Column7 | Column8 | Column9 | Column10 | Column11 | Column12 | Column13 | Column14 | Column15 | Column16
USGS | 1673000 | 2018-01-01 | 0.4 | 0 | 0 | 132 | 125 | 110 | 118 | 7.5 | 7.4 | 7.5 | 14.5 | 14.2 | 14.4
USGS | 1673000 | 2018-01-02 | 0.3 | 0 | 0 | 134 | 128 | 120 | 126 | 7.4 | 7.4 | 7.4 | 14.5 | 14.2 | 14.4
USGS | 1673000 | 2018-01-03 | 0.1 | 0 | 0 | 144 | 120 | 111 | 113 | 7.4 | 7.3 | 7.4 | 14.5 | 13.9 | 14.2
USGS | 1673000 | 2018-01-04 | 0.1 | 0 | 0 | 140 | 119 | 113 | 117 | 7.4 | 7.3 | 7.3 | 14.2 | 13.5 | 13.6
USGS | 1673000 | 2018-01-05 | 0.1 | 0 | 0 | 133 | 116 | 114 | 116 | 7.3 | 7.2 | 7.3 | 13.5 | 13 | 13.2
USGS | 1673000 | 2018-01-06 | 0.2 | 0 | 0 | 133 | 119 | 114 | 117 | 7.3 | 7.2 | 7.2 | 13.6 | 13 | 13.3
USGS | 1673000 | 2018-01-07 | 0.2 | 0 | 0 | 132 | 121 | 118 | 120 | 7.2 | 7.2 | 7.2 | 13.8 | 13.1 | 13.4
USGS | 1673000 | 2018-01-08 | 0.2 | 0 | 0.1 | 130 | 124 | 120 | 122 | 7.2 | 7.1 | 7.2 | 13.7 | 13.1 | 13.4
USGS | 1673000 | 2018-01-09 | 0.2 | 0 | 0.1 | 149 | 122 | 116 | 120 | 7.3 | 7.1 | 7.2 | 13.6 | 12.8 | 13.2
USGS | 1673000 | 2018-01-10 | 0.1 | 0 | 0 | 172 | 121 | 117 | 120 | 7.3 | 7.1 | 7.2 | 13.7 | 12.8 | 13.2
USGS | 1673000 | 2018-01-11 | 0.2 | 0 | 0.1 | 195 | 119 | 108 | 111 | 7.3 | 6.8 | 7.3
USGS | 1673000 | 2018-01-12 | 0.7 | 0.1 | 0.3 | 234 | 115 | 98 | 108 | 7.4 | 7.3 | 7.3 | 13.6 | 13.2 | 13.4
USGS | 1673000 | 2018-01-13 | 2.3 | 0.7 | 1.1 | 352 | 110 | 98 | 105 | 7.4 | 7.3 | 7.4 | 13.2 | 13.1 | 13.1
USGS | 1673000 | 2018-01-14 | 1.6 | -0.1 | 0.2 | 371 | 108 | 77 | 101 | 7.4 | 7.4 | 7.4 | 14.1 | 13.2 | 13.8
USGS | 1673000 | 2018-01-15 | 0.2 | 0 | 0 | 298 | 97 | 93 | 96 | 7.4 | 7.4 | 7.4 | 14.2 | 14.1 | 14.2
USGS | 1673000 | 2018-01-16 | 0.4 | 0 | 0.1 | 393 | 96 | 90 | 92 | 7.4 | 7.4 | 7.4 | 14.2 | 14.1 | 14.1
USGS | 1673000 | 2018-01-17 | 0.5 | 0 | 0.4 | 328 | 96 | 90 | 93 | 7.5 | 7.4 | 7.4 | 14.1 | 13.9 | 14.1
USGS | 1673000 | 2018-01-18 | 0.6 | 0 | 0 | 253 | 105 | 96 | 102 | 7.5 | 7.4 | 7.4 | 14.3 | 14.1 | 14.2
USGS | 1673000 | 2018-01-19 | 0.6 | 0 | 0 | 235 | 108 | 103 | 106 | 7.4 | 7.4 | 7.4 | 14.1 | 14 | 14.1
USGS | 1673000 | 2018-01-20 | 1.1 | 0 | 0.2 | 254 | 104 | 94 | 101 | 7.5 | 7.4 | 7.4 | 14 | 13.8 | 14
USGS | 1673000 | 2018-01-21 | 2.3 | 0.6 | 1.4 | 225 | 100 | 96 | 98 | 7.4 | 7.4 | 7.4 | 13.8 | 13.5 | 13.7
USGS | 1673000 | 2018-01-22 | 4 | 2.2 | 3.2 | 203 | 100 | 97 | 99 | 7.4 | 7.3 | 7.4 | 13.5 | 12.9 | 13.3
USGS | 1673000 | 2018-01-23 | 7.3 | 3.8 | 6.2 | 198 | 99 | 95 | 96 | 7.4 | 7.3 | 7.4 | 12.9 | 11.7 | 12.3
USGS | 1673000 | 2018-01-24 | 6.6 | 5.9 | 6.2 | 207 | 101 | 96 | 99 | 7.5 | 7.3 | 7.4 | 12 | 11.5 | 11.8
USGS | 1673000 | 2018-01-25 | 6.1 | 4.7 | 5.6 | 202 | 100 | 97 | 97 | 7.5 | 7.4 | 7.4 | 12.4 | 11.6 | 12
USGS | 1673000 | 2018-01-26 | 4.8 | 3.7 | 4.2 | 186 | 100 | 95 | 96 | 7.5 | 7.4 | 7.5 | 13 | 12.3 | 12.7
USGS | 1673000 | 2018-01-27 | 5.5 | 3.6 | 4.4 | 179 | 100 | 95 | 96 | 7.5 | 7.4 | 7.5 | 13.1 | 12.5 | 12.8
USGS | 1673000 | 2018-01-28 | 6.7 | 5.4 | 6.4 | 177 | 97 | 93 | 94 | 7.5 | 7.4 | 7.4 | 12.5 | 11.8 | 12.1
USGS | 1673000 | 2018-01-29 | 6.9 | 6.5 | 6.8 | 317 | 116 | 92 | 98 | 7.4 | 7.3 | 7.4 | 11.8 | 11.3 | 11.6
USGS | 1673000 | 2018-01-30 | 6.7 | 5.4 | 6.3 | 714 | 120 | 96 | 110 | 7.3 | 7.3 | 7.3 | 11.7 | 11.3 | 11.4
USGS | 1673000 | 2018-01-31 | 5.4 | 4 | 4.5 | 728 | 96 | 88 | 89 | 7.3 | 7.3 | 7.3 | 12.5 | 11.7 | 12.2
USGS | 1673000 | 2018-02-01 | 4.7 | 3.5 | 4 | 562 | 93 | 89 | 92 | 7.3 | 7.3 | 7.3 | 12.6 | 12.4 | 12.6
USGS | 1673000 | 2018-02-02 | 5.4 | 4.2 | 4.8 | 426 | 95 | 89 | 90 | 7.3 | 7.3 | 7.3 | 12.4 | 12.2 | 12.3
USGS | 1673000 | 2018-02-03 | 4.2 | 2.7 | 3.2 | 346 | 96 | 92 | 94 | 7.3 | 7.3 | 7.3 | 13 | 12.3 | 12.7
USGS | 1673000 | 2018-02-04 | 2.7 | 2.3 | 2.4 | 302 | 102 | 93 | 97 | 7.3 | 7.3 | 7.3 | 13.2 | 13 | 13.1
USGS | 1673000 | 2018-02-05 | 3.2 | 2.2 | 2.6 | 597 | 109 | 100 | 101 | 7.3 | 7.2 | 7.3 | 13.1 | 13 | 13
USGS | 1673000 | 2018-02-06 | 3.2 | 2.6 | 2.8 | 911 | 100 | 78 | 86 | 7.3 | 7.2 | 7.2 | 13.1 | 12.9 | 13
USGS | 1673000 | 2018-02-07 | 3.5 | 2.9 | 3.3 | 887 | 88 | 78 | 85 | 7.3 | 7.2 | 7.2 | 13.1 | 12.8 | 12.9
USGS | 1673000 | 2018-02-08 | 3.9 | 3.2 | 3.5 | 676 | 92 | 86 | 89 | 7.3 | 7.2 | 7.2 | 12.8 | 12.8 | 12.8
USGS | 1673000 | 2018-02-09 | 4 | 2.9 | 3.5 | 568 | 100 | 90 | 92 | 7.3 | 7.2 | 7.3 | 12.9 | 12.8 | 12.9
USGS | 1673000 | 2018-02-10 | 4.4 | 3.5 | 3.8 | 622 | 100 | 93 | 96 | 7.3 | 7.3 | 7.3 | 12.9 | 12.6 | 12.8
USGS | 1673000 | 2018-02-11 | 7.7 | 4.4 | 5.5 | 1950 | 97 | 54 | 92 | 7.3 | 6.7 | 7.1 | 12.6 | 11 | 12
USGS | 1673000 | 2018-02-12 | 8.9 | 7.7 | 8.7 | 4240 | 60 | 46 | 54 | 6.8 | 6.5 | 6.6 | 11 | 10.3 | 10.7
USGS | 1673000 | 2018-02-13 | 8.8 | 7.9 | 8.1 | 5390 | 50 | 43 | 49 | 6.6 | 6.5 | 6.5 | 10.4 | 10.2 | 10.3
USGS | 1673000 | 2018-02-14 | 8 | 7.6 | 7.8 | 5870 | 51 | 42 | 50 | 6.6 | 6.5 | 6.6 | 10.7 | 10.4 | 10.6
USGS | 1673000 | 2018-02-15 | 8.8 | 8 | 8.2 | 5620 | 56 | 26 | 52 | 6.6 | 6.5 | 6.6 | 10.6 | 10.4 | 10.5
USGS | 1673000 | 2018-02-16 | 10.1 | 8.8 | 9.6 | 4630 | 66 | 56 | 61 | 6.6 | 6.5 | 6.6 | 10.4 | 9.2 | 9.6
USGS | 1673000 | 2018-02-17 | 10.1 | 8.9 | 9.6 | 1890 | 72 | 66 | 70 | 6.8 | 6.6 | 6.7 | 10.4 | 9.3 | 9.9
USGS | 1673000 | 2018-02-18 | 8.9 | 8.2 | 8.6 | 1100 | 75 | 71 | 74 | 6.9 | 6.8 | 6.9 | 10.9 | 10.4 | 10.7
USGS | 1673000 | 2018-02-19 | 8.5 | 8.1 | 8.3 | 1020 | 74 | 71 | 73 | 7 | 6.9 | 7 | 11.1 | 10.9 | 10.9
USGS | 1673000 | 2018-02-20 | 10.2 | 8 | 8.8 | 1020 | 74 | 72 | 73 | 7 | 7 | 7 | 11.1 | 10.7 | 11
USGS | 1673000 | 2018-02-21 | 12.8 | 10.2 | 11.4 | 906 | 76 | 73 | 74 | 7 | 7 | 7 | 10.7 | 9.9 | 10.3
USGS | 1673000 | 2018-02-22 | 13.8 | 12.7 | 13.2 | 888 | 76 | 73 | 75 | 7 | 7 | 7 | 9.9 | 9.5 | 9.6
USGS | 1673000 | 2018-02-23 | 13.3 | 11.8 | 12.4 | 957 | 76 | 72 | 75 | 7.1 | 7 | 7.1 | 10 | 9.6 | 9.8
USGS | 1673000 | 2018-02-24 | 12.4 | 11.4 | 12 | 824 | 82 | 76 | 78 | 7.1 | 7 | 7.1 | 10 | 9.8 | 10
USGS | 1673000 | 2018-02-25 | 12.8 | 12.3 | 12.5 | 676 | 86 | 82 | 84 | 7.1 | 7.1 | 7.1 | 9.8 | 9.6 | 9.7
USGS | 1673000 | 2018-02-26 | 12.7 | 11.8 | 12.4 | 649 | 87 | 85 | 87 | 7.1 | 7.1 | 7.1 | 9.8 | 9.6 | 9.7
USGS | 1673000 | 2018-02-27 | 11.8 | 10.7 | 11.3 | 631 | 87 | 85 | 86 | 7.2 | 7.1 | 7.2 | 10.2 | 9.8 | 10.1
USGS | 1673000 | 2018-02-28 | 11 | 10 | 10.7 | 625 | 87 | 85 | 87 | 7.2 | 7.2 | 7.2 | 10.4 | 10.2 | 10.3
USGS | 1673000 | 2018-03-01 | 11.1 | 10.6 | 10.9 | 603 | 88 | 86 | 88 | 7.2 | 7.2 | 7.2 | 10.2 | 10 | 10.2
USGS | 1673000 | 2018-03-02 | 11.1 | 10.2 | 10.6 | 596 | 89 | 88 | 89 | 7.3 | 7.2 | 7.2 | 10.2 | 10 | 10.1
USGS | 1673000 | 2018-03-03 | 10.2 | 8.9 | 9.6 | 554 | 89 | 86 | 89 | 7.3 | 7.2 | 7.3 | 10.6 | 10.2 | 10.5
USGS | 1673000 | 2018-03-04 | 9.5 | 8.2 | 8.9 | 463 | 101 | 86 | 94 | 7.3 | 7.2 | 7.3 | 10.8 | 10.6 | 10.8
USGS | 1673000 | 2018-03-05 | 8.9 | 7.8 | 8.5 | 514 | 99 | 82 | 84 | 7.3 | 7.3 | 7.3 | 11 | 10.8 | 10.9
USGS | 1673000 | 2018-03-06 | 8.3 | 5.8 | 7.5 | 436 | 86 | 82 | 83 | 7.4 | 7.2 | 7.3 | 11.7 | 10.9 | 11.1
USGS | 1673000 | 2018-03-07 | 8 | 7.1 | 7.3 | 426 | 95 | 86 | 88 | 7.3 | 7.3 | 7.3 | 11.2 | 11 | 11.1
USGS | 1673000 | 2018-03-08 | 7.6 | 6.8 | 7.3 | 471 | 93 | 89 | 91 | 7.3 | 7.3 | 7.3 | 11.2 | 11 | 11.2
USGS | 1673000 | 2018-03-09 | 434
USGS | 1673000 | 2018-03-10 | 6.7 | 6 | 6.4 | 410 | 90 | 87 | 88 | 7.3 | 7.3 | 7.3 | 11.6 | 11.4 | 11.5
USGS | 1673000 | 2018-03-11 | 6.8 | 6 | 6.3 | 386 | 98 | 89 | 95 | 7.4 | 7.3 | 7.3 | 11.7 | 11.5 | 11.6
USGS | 1673000 | 2018-03-12 | 6.5 | 5.6 | 6.3 | 370 | 98 | 90 | 96 | 7.4 | 7.3 | 7.4 | 11.6 | 11.5 | 11.5
USGS | 1673000 | 2018-03-13 | 6.9 | 4.8 | 5.8 | 390 | 90 | 88 | 89 | 7.4 | 7.3 | 7.4 | 11.9 | 11.5 | 11.7
USGS | 1673000 | 2018-03-14 | 6.3 | 5.4 | 5.9 | 398 | 91 | 88 | 89 | 7.4 | 7.3 | 7.4 | 11.9 | 11.6 | 11.7
USGS | 1673000 | 2018-03-15 | 7.1 | 5 | 5.8 | 375 | 92 | 88 | 89 | 7.4 | 7.4 | 7.4 | 12 | 11.6 | 11.8
USGS | 1673000 | 2018-03-16 | 7.8 | 6 | 6.8 | 354 | 91 | 87 | 89 | 7.4 | 7.3 | 7.4 | 11.8 | 11.4 | 11.6
USGS | 1673000 | 2018-03-17 | 7.1 | 6.4 | 6.6 | 338 | 102 | 88 | 100 | 7.4 | 7.3 | 7.3 | 11.8 | 11.4 | 11.6
USGS | 1673000 | 2018-03-18 | 8.8 | 6.5 | 7.6 | 328 | 103 | 101 | 102 | 7.4 | 7.3 | 7.3 | 11.9 | 11.3 | 11.6
USGS | 1673000 | 2018-03-19 | 8.2 | 7.7 | 8.1 | 321 | 103 | 92 | 102 | 7.4 | 7.3 | 7.3 | 11.6 | 11.2 | 11.3
USGS | 1673000 | 2018-03-20 | 8.2 | 7 | 7.8 | 392 | 93 | 87 | 89 | 7.3 | 7.3 | 7.3 | 11.3 | 11 | 11.1
USGS | 1673000 | 2018-03-21 | 7 | 5.3 | 5.8 | 1040 | 102 | 83 | 93 | 7.3 | 7.2 | 7.2 | 11.7 | 11.1 | 11.3
USGS | 1673000 | 2018-03-22 | 6.4 | 5 | 5.5 | 1680 | 89 | 73 | 80 | 7.2 | 7.1 | 7.2 | 12 | 11.7 | 12
USGS | 1673000 | 2018-03-23 | 7.5 | 6.4 | 7.3 | 1810 | 75 | 73 | 74 | 7.2 | 7.1 | 7.1 | 11.9 | 11.5 | 11.6
USGS | 1673000 | 2018-03-24 | 8.2 | 7.4 | 7.8 | 1600 | 76 | 73 | 74 | 7.1 | 7.1 | 7.1 | 11.6 | 11.2 | 11.4
USGS | 1673000 | 2018-03-25 | 8.8 | 7.7 | 8.3 | 1250 | 89 | 73 | 75 | 7.1 | 7.1 | 7.1 | 11.5 | 11.2 | 11.3
USGS | 1673000 | 2018-03-26 | 9.1 | 7.6 | 8.2 | 859 | 91 | 84 | 90 | 7.1 | 7.1 | 7.1 | 11.4 | 11.3 | 11.3
USGS | 1673000 | 2018-03-27 | 8.6 | 7.7 | 8.2 | 731 | 85 | 81 | 84 | 7.1 | 7.1 | 7.1 | 11.5 | 11.3 | 11.4
USGS | 1673000 | 2018-03-28 | 9.7 | 7.7 | 8.6 | 675 | 85 | 82 | 84 | 7.2 | 7.1 | 7.1 | 11.4 | 11 | 11.4
USGS | 1673000 | 2018-03-29 | 12.5 | 9.5 | 10.6 | 650 | 89 | 85 | 88 | 7.2 | 7.1 | 7.1 | 11 | 10.2 | 10.7
USGS | 1673000 | 2018-03-30 | 14.4 | 12.5 | 13.4 | 631 | 88 | 84 | 86 | 7.2 | 7.1 | 7.1 | 10.2 | 9.4 | 9.8
USGS | 1673000 | 2018-03-31 | 14.3 | 12.8 | 13.7 | 606 | 86 | 81 | 83 | 7.2 | 7.1 | 7.2 | 9.8 | 9.3 | 9.7
USGS | 1673000 | 2018-04-01 | 13.7 | 12.6 | 13.3 | 572 | 81 | 80 | 81 | 7.2 | 7 | 7.1 | 9.9 | 9.7 | 9.8
USGS | 1673000 | 2018-04-02 | 13.4 | 12.7 | 13.1 | 556 | 81 | 80 | 81 | 7.1 | 7.1 | 7.1 | 10 | 9.6 | 9.8
USGS | 1673000 | 2018-04-03 | 13.1 | 12.3 | 12.8 | 518 | 83 | 80 | 81 | 7.1 | 7.1 | 7.1 | 10 | 9.7 | 9.8
USGS | 1673000 | 2018-04-04 | 14.6 | 13 | 13.8 | 410 | 89 | 82 | 87 | 7.1 | 7.1 | 7.1 | 9.8 | 9.4 | 9.6
USGS | 1673000 | 2018-04-05 | 14.1 | 12.2 | 13.3 | 374 | 96 | 89 | 93 | 7.2 | 7 | 7.1 | 10.1 | 9.4 | 9.9
USGS | 1673000 | 2018-04-06 | 13.9 | 12.1 | 13.1 | 355 | 93 | 91 | 93 | 7.2 | 7 | 7.1 | 10.3 | 9.8 | 10
USGS | 1673000 | 2018-04-07 | 13.8 | 11.4 | 12.8 | 360 | 98 | 92 | 95 | 7.1 | 7 | 7.1 | 9.8 | 9.5 | 9.8
USGS | 1673000 | 2018-04-08 | 12.4 | 10.2 | 11.3 | 395 | 101 | 95 | 98 | 7.3 | 7 | 7.2 | 10.7 | 9.8 | 10.4
USGS | 1673000 | 2018-04-09 | 11.4 | 10.4 | 10.8 | 389 | 98 | 95 | 96 | 7.4 | 7 | 7.2 | 10.8 | 10.4 | 10.6
USGS | 1673000 | 2018-04-10 | 12.4 | 10.2 | 11.2 | 381 | 95 | 93 | 94 | 7.4 | 7.1 | 7.3 | 11.1 | 10.6 | 10.8
USGS | 1673000 | 2018-04-11 | 12.1 | 10.5 | 11.3 | 372 | 95 | 93 | 94 | 7.4 | 7.1 | 7.3 | 11 | 10.5 | 10.7
USGS | 1673000 | 2018-04-12 | 13.9 | 11 | 12.2 | 354 | 97 | 94 | 95 | 7.4 | 7.1 | 7.3 | 10.9 | 10.2 | 10.5
USGS | 1673000 | 2018-04-13 | 16.6 | 13.5 | 15 | 336 | 95 | 93 | 94 | 7.4 | 7.1 | 7.2 | 10.3 | 9.4 | 10
USGS | 1673000 | 2018-04-14 | 19.1 | 16.5 | 18 | 323 | 96 | 94 | 96 | 7.3 | 7.1 | 7.2 | 9.6 | 8.7 | 9.2
USGS | 1673000 | 2018-04-15 | 19.7 | 18.8 | 19.3 | 314 | 97 | 96 | 96 | 7.2 | 7.1 | 7.1 | 8.8 | 8.2 | 8.5
USGS | 1673000 | 2018-04-16 | 19.4 | 16.5 | 18.3 | 989 | 100 | 67 | 94 | 7.1 | 6.7 | 7 | 8.2 | 7.7 | 7.9
USGS | 1673000 | 2018-04-17 | 16.5 | 13.7 | 14.4 | 3980 | 67 | 58 | 59 | 6.7 | 6.5 | 6.6 | 8.8 | 8.1 | 8.8
USGS | 1673000 | 2018-04-18 | 13.8 | 12.8 | 13.4 | 5350 | 60 | 56 | 57 | 6.5 | 6.4 | 6.5 | 8.6 | 8.3 | 8.4
USGS | 1673000 | 2018-04-19 | 14 | 13.2 | 13.6 | 5240 | 63 | 56 | 59 | 6.6 | 6.4 | 6.5 | 8.9 | 8.5 | 8.7
USGS | 1673000 | 2018-04-20 | 14.2 | 13.1 | 13.6 | 3880 | 70 | 62 | 66 | 6.6 | 6.4 | 6.4 | 8.9 | 7.9 | 8.5
USGS | 1673000 | 2018-04-21 | 14.8 | 13.4 | 14.2 | 1560 | 74 | 69 | 71 | 6.7 | 6.5 | 6.6 | 9.4 | 8.9 | 9.2
USGS | 1673000 | 2018-04-22 | 15.5 | 14.1 | 15.2 | 1070 | 74 | 72 | 72 | 6.8 | 6.7 | 6.7 | 9.4 | 9.2 | 9.2
USGS | 1673000 | 2018-04-23 | 16 | 14.7 | 15.6 | 969 | 73 | 70 | 73 | 6.8 | 6.7 | 6.8 | 9.2 | 9.2 | 9.2
USGS | 1673000 | 2018-04-24 | 15.6 | 14.9 | 15.3 | 907 | 75 | 63 | 73 | 6.8 | 6.7 | 6.8 | 9.2 | 9 | 9
USGS | 1673000 | 2018-04-25 | 14.9 | 14.8 | 14.9 | 1310 | 82 | 75 | 78 | 6.8 | 6.7 | 6.8 | 9.2 | 8.9 | 9
USGS | 1673000 | 2018-04-26 | 15.7 | 14.9 | 15.3 | 2210 | 77 | 67 | 73 | 6.9 | 6.8 | 6.8 | 9.3 | 9.1 | 9.2
USGS | 1673000 | 2018-04-27 | 16.2 | 15.7 | 16 | 3010 | 72 | 66 | 69 | 6.8 | 6.7 | 6.8 | 9.2 | 9 | 9.1
USGS | 1673000 | 2018-04-28 | 16.8 | 16 | 16.3 | 3700 | 68 | 57 | 59 | 6.8 | 6.6 | 6.7 | 9.1 | 8.9 | 9
USGS | 1673000 | 2018-04-29 | 17 | 16.5 | 16.8 | 3500 | 65 | 54 | 63 | 6.7 | 6.5 | 6.6 | 8.9 | 8.3 | 8.4
USGS | 1673000 | 2018-04-30 | 16.6 | 15.9 | 16.3 | 1920 | 71 | 65 | 67 | 6.7 | 6.6 | 6.7 | 9 | 8.5 | 8.7
USGS | 1673000 | 2018-05-01 | 17.4 | 15.6 | 16.6 | 1090 | 76 | 71 | 75 | 6.7 | 6.7 | 6.7 | 9 | 8.7 | 8.8
USGS | 1673000 | 2018-05-02 | 18.9 | 16.2 | 17.4 | 809 | 77 | 76 | 76 | 6.8 | 6.7 | 6.8 | 8.7 | 8.3 | 8.6
USGS | 1673000 | 2018-05-03 | 20.9 | 18.1 | 19.4 | 703 | 80 | 77 | 78 | 6.8 | 6.7 | 6.8 | 8.3 | 7.8 | 8.2
USGS | 1673000 | 2018-05-04 | 22.5 | 20.2 | 21.2 | 633 | 82 | 80 | 80 | 6.8 | 6.7 | 6.7 | 7.8 | 7.4 | 7.7
USGS | 1673000 | 2018-05-05 | 22.4 | 21.3 | 21.8 | 580 | 86 | 77 | 83 | 6.8 | 6.7 | 6.8 | 7.5 | 7.3 | 7.4
USGS | 1673000 | 2018-05-06 | 21.3 | 20.2 | 20.8 | 540 | 85 | 81 | 83 | 6.9 | 6.8 | 6.8 | 7.8 | 7.4 | 7.7
USGS | 1673000 | 2018-05-07 | 20.5 | 19.6 | 20 | 516 | 85 | 83 | 84 | 6.9 | 6.8 | 6.8 | 8 | 7.7 | 7.9
USGS | 1673000 | 2018-05-08 | 20.6 | 18.8 | 19.7 | 496 | 85 | 84 | 85 | 6.9 | 6.8 | 6.9 | 8.1 | 7.9 | 8
USGS | 1673000 | 2018-05-09 | 20.9 | 19 | 20.1 | 474 | 88 | 84 | 87 | 7 | 6.9 | 6.9 | 8.2 | 7.9 | 8
USGS | 1673000 | 2018-05-10 | 21.1 | 19.7 | 20.6 | 439 | 89 | 85 | 88 | 7 | 6.9 | 6.9 | 8 | 7.6 | 7.9
USGS | 1673000 | 2018-05-11 | 22.1 | 20.1 | 21 | 486 | 92 | 86 | 88 | 7 | 6.9 | 6.9 | 7.8 | 7.5 | 7.6
USGS | 1673000 | 2018-05-12 | 23.9 | 21.3 | 22.2 | 529 | 89 | 86 | 87 | 7 | 6.9 | 6.9 | 7.6 | 7.2 | 7.5
USGS | 1673000 | 2018-05-13 | 24.9 | 22.9 | 23.8 | 514 | 94 | 79 | 89 | 7 | 6.9 | 7 | 7.3 | 7.1 | 7.2
USGS | 1673000 | 2018-05-14 | 25.2 | 23.3 | 24.4 | 484 | 91 | 82 | 87 | 7.1 | 6.9 | 7 | 7.3 | 7 | 7.2
USGS | 1673000 | 2018-05-15 | 25 | 23.6 | 24.3 | 490 | 88 | 82 | 86 | 7 | 7 | 7 | 7.2 | 7 | 7.1
USGS | 1673000 | 2018-05-16 | 24.8 | 23.8 | 24.1 | 559 | 91 | 84 | 88 | 7.1 | 7 | 7 | 7.2 | 6.9 | 7
USGS | 1673000 | 2018-05-17 | 23.8 | 22.6 | 23.1 | 1010 | 92 | 76 | 86 | 7 | 6.7 | 7 | 7.3 | 7 | 7.1
USGS | 1673000 | 2018-05-18 | 22.7 | 20.1 | 20.6 | 4860 | 82 | 42 | 50 | 6.9 | 6.2 | 6.3 | 7.4 | 6.1 | 7
USGS | 1673000 | 2018-05-19 | 20.1 | 19.7 | 19.8 | 12600 | 44 | 40 | 42 | 6.3 | 6.1 | 6.2 | 6.3 | 6.1 | 6.2
USGS | 1673000 | 2018-05-20 | 20.2 | 19.7 | 19.8 | 13700 | 49 | 44 | 46 | 6.2 | 6.1 | 6.1 | 6.3 | 6.2 | 6.3
USGS | 1673000 | 2018-05-21 | 21 | 20.2 | 20.6 | 10300 | 54 | 43 | 52 | 6.2 | 6.2 | 6.2 | 6.3 | 6.2 | 6.3
USGS | 1673000 | 2018-05-22 | 21.6 | 20.9 | 21.2 | 7630 | 62 | 46 | 58 | 6.3 | 6.2 | 6.3 | 6.3 | 6.2 | 6.2
USGS | 1673000 | 2018-05-23 | 22.5 | 21.6 | 22 | 5420 | 72 | 62 | 68 | 6.4 | 6.3 | 6.3 | 6.3 | 5.7 | 5.8
USGS | 1673000 | 2018-05-24 | 23.2 | 22.2 | 22.8 | 2610 | 74 | 70 | 72 | 6.5 | 6.3 | 6.4 | 7.2 | 5.8 | 6.5
USGS | 1673000 | 2018-05-25 | 23.5 | 22.6 | 23 | 1490 | 75 | 73 | 74 | 6.6 | 6.5 | 6.6 | 7.3 | 7.2 | 7.2
USGS | 1673000 | 2018-05-26 | 24.5 | 22.7 | 23.9 | 1180 | 78 | 75 | 76 | 6.6 | 6.6 | 6.6 | 7.3 | 7.1 | 7.1
USGS | 1673000 | 2018-05-27 | 25.5 | 23.9 | 24.4 | 990 | 85 | 68 | 81 | 6.7 | 6.3 | 6.6 | 7.1 | 6.4 | 6.9
USGS | 1673000 | 2018-05-28 | 24.3 | 22.5 | 22.7 | 3860 | 74 | 44 | 50 | 6.5 | 6.1 | 6.2 | 7.1 | 6.2 | 6.7
USGS | 1673000 | 2018-05-29 | 22.8 | 22.5 | 22.7 | 4900 | 59 | 50 | 55 | 6.3 | 6.1 | 6.2 | 6.6 | 6.1 | 6.2
USGS | 1673000 | 2018-05-30 | 23.3 | 22.8 | 23.1 | 3240 | 70 | 59 | 66 | 6.3 | 6.2 | 6.3 | 6.6 | 5.8 | 6
USGS | 1673000 | 2018-05-31 | 23.9 | 23.1 | 23.4 | 1520 | 76 | 70 | 73 | 6.6 | 6.3 | 6.4 | 7.1 | 6.6 | 6.9
USGS | 1673000 | 2018-06-01 | 24.7 | 23.4 | 24 | 1470 | 79 | 74 | 77 | 6.6 | 6.6 | 6.6 | 7.2 | 6.9 | 7
USGS | 1673000 | 2018-06-02 | 25.3 | 24.4 | 24.7 | 1700 | 75 | 70 | 73 | 6.7 | 6.6 | 6.7 | 7.2 | 6.9 | 7
USGS | 1673000 | 2018-06-03 | 24.4 | 23.5 | 24 | 3300 | 75 | 56 | 66 | 6.7 | 6.1 | 6.4 | 7.2 | 6.7 | 7
USGS | 1673000 | 2018-06-04 | 23.6 | 22.9 | 23 | 4850 | 68 | 65 | 65 | 6.4 | 6.4 | 6.4 | 6.9 | 6.3 | 6.6
USGS | 1673000 | 2018-06-05 | 22.9 | 22.4 | 22.7 | 4660 | 72 | 68 | 69 | 6.4 | 6.3 | 6.4 | 6.4 | 6.2 | 6.3
USGS | 1673000 | 2018-06-06 | 23.2 | 22.4 | 22.7 | 2280 | 78 | 72 | 75 | 6.5 | 6.3 | 6.4 | 7.2 | 6.3 | 6.8
USGS | 1673000 | 2018-06-07 | 23.6 | 22.3 | 23 | 1170 | 86 | 78 | 82 | 6.6 | 6.5 | 6.6 | 7.2 | 7.1 | 7.2
USGS | 1673000 | 2018-06-08 | 23.9 | 22 | 22.9 | 856 | 88 | 84 | 87 | 6.6 | 6.6 | 6.6 | 7.3 | 7.1 | 7.2
USGS | 1673000 | 2018-06-09 | 25.1 | 23 | 23.8 | 770 | 90 | 77 | 89 | 6.7 | 6.5 | 6.7 | 7.2 | 6.9 | 7.1
USGS | 1673000 | 2018-06-10 | 24.2 | 22.4 | 23.4 | 1930 | 78 | 41 | 64 | 6.5 | 5.5 | 6.3 | 7.1 | 5.8 | 6.7
USGS | 1673000 | 2018-06-11 | 23.8 | 21.9 | 23.3 | 3030 | 67 | 57 | 63 | 6.6 | 6.4 | 6.5 | 7.5 | 6.8 | 7.1
USGS | 1673000 | 2018-06-12 | 21.9 | 21 | 21.2 | 3880 | 61 | 49 | 54 | 6.5 | 6.4 | 6.4 | 7.8 | 7.5 | 7.7
USGS | 1673000 | 2018-06-13 | 22.4 | 20.9 | 21.2 | 3880 | 63 | 55 | 58 | 6.5 | 6.3 | 6.4 | 7.7 | 6.8 | 7.2
USGS | 1673000 | 2018-06-14 | 23.9 | 22.4 | 23.2 | 2050 | 71 | 61 | 67 | 6.5 | 6.3 | 6.4 | 7.2 | 6.8 | 7
USGS | 1673000 | 2018-06-15 | 24.6 | 23.2 | 24 | 1220 | 76 | 71 | 73 | 6.6 | 6.5 | 6.5 | 7.2 | 7.1 | 7.1
USGS | 1673000 | 2018-06-16 | 25 | 23.1 | 24 | 882 | 83 | 76 | 79 | 6.6 | 6.6 | 6.6 | 7.1 | 6.9 | 7.1
USGS | 1673000 | 2018-06-17 | 25.5 | 23.8 | 24.6 | 742 | 86 | 82 | 84 | 6.7 | 6.6 | 6.6 | 7 | 6.9 | 7
USGS | 1673000 | 2018-06-18 | 26.7 | 24.6 | 25.4 | 679 | 88 | 84 | 87 | 6.7 | 6.6 | 6.7 | 6.9 | 6.7 | 6.9
USGS | 1673000 | 2018-06-19 | 27.6 | 25.8 | 26.6 | 646 | 88 | 68 | 85 | 6.6 | 6.2 | 6.6 | 6.7 | 6.1 | 6.7
USGS | 1673000 | 2018-06-20 | 27.2 | 25.3 | 26.6 | 911 | 85 | 54 | 80 | 6.6 | 5.8 | 6.5 | 6.5 | 6 | 6.3
USGS | 1673000 | 2018-06-21 | 25.7 | 25 | 25.4 | 1450 | 78 | 62 | 71 | 6.4 | 6.2 | 6.4 | 6.7 | 6.1 | 6.4
USGS | 1673000 | 2018-06-22 | 25.6 | 24.2 | 25.1 | 2150 | 75 | 58 | 69 | 6.5 | 6.3 | 6.4 | 7 | 6.6 | 6.7
USGS | 1673000 | 2018-06-23 | 24.2 | 23.5 | 23.8 | 5530 | 58 | 52 | 52 | 6.3 | 6 | 6.1 | 6.8 | 5.6 | 5.8
USGS | 1673000 | 2018-06-24 | 25.1 | 24.2 | 24.9 | 12500 | 56 | 51 | 55 | 6.2 | 6 | 6.1 | 5.9 | 5.7 | 5.9
USGS | 1673000 | 2018-06-25 | 25 | 24.7 | 24.9 | 11800 | 54 | 48 | 53 | 6.2 | 6.1 | 6.1 | 5.9 | 5.8 | 5.9
USGS | 1673000 | 2018-06-26 | 24.7 | 24 | 24.4 | 8880 | 59 | 52 | 54 | 6.2 | 6.1 | 6.2 | 6 | 5.8 | 5.9
USGS | 1673000 | 2018-06-27 | 24 | 23.6 | 23.8 | 5920 | 70 | 59 | 67 | 6.2 | 6.1 | 6.2 | 6 | 5.6 | 5.7
USGS | 1673000 | 2018-06-28 | 25.1 | 23.5 | 24 | 2440 | 78 | 70 | 75 | 6.3 | 6.1 | 6.2 | 6.7 | 5.5 | 6.2
USGS | 1673000 | 2018-06-29 | 26.5 | 24.6 | 25.4 | 1180 | 82 | 78 | 78 | 6.5 | 6.3 | 6.4 | 6.8 | 6.7 | 6.7
USGS | 1673000 | 2018-06-30 | 27.3 | 25.3 | 26.2 | 972 | 83 | 82 | 82 | 6.5 | 6.4 | 6.5 | 6.8 | 6.4 | 6.8
USGS | 1673000 | 2018-07-01 | 27.9 | 25.8 | 26.8 | 879 | 86 | 82 | 83 | 6.6 | 6.5 | 6.5 | 6.7 | 6.6 | 6.7
USGS | 1673000 | 2018-07-02 | 28.9 | 26.6 | 27.5 | 819 | 87 | 84 | 85 | 6.6 | 6.5 | 6.6 | 6.7 | 6.3 | 6.6
USGS | 1673000 | 2018-07-03 | 29.5 | 27.4 | 28.4 | 770 | 88 | 83 | 87 |  |  |  | 6.6 | 6.4 | 6.5
USGS | 1673000 | 2018-07-04 | 29.6 | 27.8 | 28.8 | 731 | 87 | 84 | 87 | 6.8 | 6.8 | 6.8 | 6.6 | 6.4 | 6.5
USGS | 1673000 | 2018-07-05 | 29.7 | 28 | 28.9 | 697 | 86 | 80 | 83 | 7.1 | 6.8 | 7 | 6.6 | 6.4 | 6.5
USGS | 1673000 | 2018-07-06 | 29.3 | 28 | 28.6 | 656 | 83 | 79 | 82 | 7 | 6.9 | 7 | 6.6 | 6.4 | 6.5
USGS | 1673000 | 2018-07-07 | 28.4 | 26 | 27 | 540 | 99 | 83 | 91 | 7 | 6.9 | 7 | 6.7 | 6.4 | 6.6
USGS | 1673000 | 2018-07-08 | 26.2 | 24.6 | 25.5 | 444 | 103 | 93 | 100 | 7.1 | 7 | 7 | 7 | 6.7 | 6.9
USGS | 1673000 | 2018-07-09 | 26 | 23.9 | 25 | 382 | 104 | 96 | 103 | 7.1 | 7 | 7.1 | 7.1 | 6.9 | 7
USGS | 1673000 | 2018-07-10 | 26.6 | 23.9 | 25.4 | 354 | 102 | 96 | 101 | 7.1 | 7 | 7.1 | 7.1 | 6.9 | 7
USGS | 1673000 | 2018-07-11 | 27.4 | 25.2 | 26.4 | 336 | 104 | 98 | 103 | 7.1 | 7.1 | 7.1 | 6.9 | 6.8 | 6.8
USGS | 1673000 | 2018-07-12 | 28 | 25.7 | 26.8 | 321 | 107 | 99 | 105 | 7.2 | 7.1 | 7.2 | 6.9 | 6.7 | 6.8
USGS | 1673000 | 2018-07-13 | 27.6 | 25.6 | 26.5 | 313 | 108 | 101 | 107 | 7.2 | 7.1 | 7.2 | 7 | 6.7 | 6.8
USGS | 1673000 | 2018-07-14 | 27.5 | 24.9 | 26.2 | 306 | 112 | 101 | 109 | 7.2 | 7.1 | 7.2 | 7.2 | 6.8 | 7
USGS | 1673000 | 2018-07-15 | 27.2 | 25 | 26.1 | 293 | 115 | 109 | 111 | 7.3 | 7.2 | 7.2 | 7.2 | 6.8 | 7
USGS | 1673000 | 2018-07-16 | 28.1 | 25.7 | 26.6 | 289 | 117 | 110 | 115 | 7.3 | 7.2 | 7.2 | 7.2 | 6.7 | 6.8
USGS | 1673000 | 2018-07-17 | 28.4 | 26.4 | 27.2 | 304 | 121 | 108 | 117 | 7.3 | 7 | 7.2 | 7.1 | 6.3 | 6.7
USGS | 1673000 | 2018-07-18 | 28.1 | 26.1 | 27 | 388 | 118 | 108 | 115 | 7.2 | 7 | 7.1 | 6.7 | 6.3 | 6.5
USGS | 1673000 | 2018-07-19 | 27.1 | 25.5 | 26.3 | 361 | 119 | 108 | 115 | 7.2 | 7.1 | 7.2 | 7 | 6.5 | 6.9
USGS | 1673000 | 2018-07-20 | 27 | 25.1 | 25.8 | 326 | 108 | 101 | 105 | 7.3 | 7.2 | 7.2 | 7.3 | 6.9 | 7
USGS | 1673000 | 2018-07-21 | 25.7 | 23.1 | 24.6 | 383 | 105 | 87 | 103 | 7.2 | 6.9 | 7.2 | 7.2 | 6.8 | 7
USGS | 1673000 | 2018-07-22 | 23.1 | 22 | 22.7 | 1150 | 101 | 54 | 84 | 7 | 6.7 | 6.9 | 7 | 6.6 | 6.9
USGS | 1673000 | 2018-07-23 | 23.7 | 22.1 | 22.8 | 852 | 86 | 59 | 73 | 6.8 | 6.6 | 6.8 | 7 | 6.8 | 6.8
USGS | 1673000 | 2018-07-24 | 24.2 | 23.7 | 23.9 | 593 | 135 | 84 | 88 | 7 | 6.6 | 6.9 | 7 | 6.8 | 6.9
USGS | 1673000 | 2018-07-25 | 24.6 | 24 | 24.2 | 514 |  |  |  | 7 | 6.5 | 6.8 | 7.1 | 6.8 | 6.9
USGS | 1673000 | 2018-07-26 | 25.9 | 24.1 | 24.8 | 633 | 102 | 93 | 96 | 7.1 | 6.9 | 7 | 7 | 6.8 | 6.9
USGS | 1673000 | 2018-07-27 | 26 | 25.1 | 25.7 | 548 | 97 | 93 | 95 | 7.1 | 7 | 7 | 7 | 6.7 | 6.8
USGS | 1673000 | 2018-07-28 | 27 | 25.3 | 26 | 544 | 100 | 95 | 98 | 7.2 | 7 | 7.1 | 6.9 | 6.7 | 6.8
USGS | 1673000 | 2018-07-29 | 26.5 | 25.4 | 26.1 | 566 | 100 | 97 | 98 | 7.2 | 7.1 | 7.2 | 7 | 6.8 | 6.9
USGS | 1673000 | 2018-07-30 | 26 | 24.9 | 25.4 | 469 | 100 | 98 | 98 | 7.2 | 7.1 | 7.1 | 7 | 6.9 | 7
USGS | 1673000 | 2018-07-31 | 25.3 | 24.5 | 24.9 | 609 | 102 | 93 | 100 | 7.2 | 7.1 | 7.2 | 7.2 | 7 | 7.1
USGS | 1673000 | 2018-08-01 | 26.2 | 24.6 | 25 | 653 | 93 | 88 | 89 | 7.1 | 7 | 7 | 7.1 | 6.9 | 7.1
USGS | 1673000 | 2018-08-02 | 27.3 | 25.5 | 26 | 931 | 91 | 67 | 88 | 7 | 6.8 | 7 | 6.9 | 6.6 | 6.8
USGS | 1673000 | 2018-08-03 | 27.7 | 26.7 | 27.4 | 1660 | 77 | 69 | 70 | 6.9 | 6.8 | 6.8 | 6.9 | 6.7 | 6.7
USGS | 1673000 | 2018-08-04 | 26.8 | 26 | 26.5 | 1360 | 78 | 68 | 73 | 6.9 | 6.8 | 6.8 | 6.9 | 6.8 | 6.9
USGS | 1673000 | 2018-08-05 | 27.3 | 25.9 | 26.5 | 935 | 71 | 61 | 70 | 6.9 | 6.4 | 6.8 | 6.9 | 5.9 | 6.8
USGS | 1673000 | 2018-08-06 | 27.2 | 25.5 | 26.4 | 984 | 73 | 64 | 71 | 6.9 | 6.7 | 6.8 | 7 | 6.7 | 6.8
USGS | 1673000 | 2018-08-07 | 27.7 | 25.8 | 26.7 | 730 | 80 | 72 | 77 | 6.9 | 6.8 | 6.9 | 6.8 | 6.6 | 6.7
USGS | 1673000 | 2018-08-08 | 28.5 | 26.9 | 27.6 | 545 | 84 | 80 | 83 | 6.9 | 6.8 | 6.9 | 6.6 | 6.5 | 6.6
USGS | 1673000 | 2018-08-09 | 28.4 | 27.1 | 27.8 | 437 | 93 | 84 | 89 | 7 | 6.9 | 6.9 | 6.6 | 6.4 | 6.5
USGS | 1673000 | 2018-08-10 | 28.3 | 26.6 | 27.6 | 397 | 96 | 93 | 95 | 7 | 6.9 | 7 | 6.6 | 6.5 | 6.6
USGS | 1673000 | 2018-08-11 | 28.1 | 27 | 27.4 | 365 | 99 | 95 | 98 | 7 | 6.9 | 7 | 6.7 | 6.5 | 6.6
USGS | 1673000 | 2018-08-12 | 28.1 | 24.1 | 26.8 | 402 | 98 | 50 | 98 | 7 | 6 | 6.9 | 7.2 | 6.4 | 6.7
USGS | 1673000 | 2018-08-13 | 26.8 | 24.6 | 25.8 | 522 | 99 | 68 | 93 | 6.9 | 6.5 | 6.8 | 6.8 | 6.6 | 6.8
USGS | 1673000 | 2018-08-14 | 26.2 | 24.8 | 25.6 | 517 | 99 | 82 | 94 | 6.9 | 6.8 | 6.9 | 7 | 6.8 | 6.9
USGS | 1673000 | 2018-08-15 | 27.3 | 25.1 | 26 | 619 | 83 | 80 | 81 | 7 | 6.9 | 6.9 | 7.3 | 6.9 | 7
USGS | 1673000 | 2018-08-16 | 27.4 | 26 | 26.9 | 513 | 88 | 81 | 85 | 7 | 6.9 | 6.9 | 7.3 | 6.9 | 7
USGS | 1673000 | 2018-08-17 | 28.2 | 26.6 | 27.6 | 374 | 100 | 88 | 96 | 7 | 6.9 | 7 | 7 | 6.8 | 6.9
USGS | 1673000 | 2018-08-18 | 28.1 | 27 | 27.4 | 323 | 106 | 100 | 104 | 7 | 6.9 | 7 | 6.9 | 6.7 | 6.7
USGS | 1673000 | 2018-08-19 | 27.7 | 26.1 | 26.9 | 295 | 117 | 104 | 111 | 7.1 | 7 | 7 | 7.1 | 6.7 | 6.8
USGS | 1673000 | 2018-08-20 | 27.1 | 26.2 | 26.6 | 281 | 118 | 108 | 112 | 7.1 | 7 | 7 | 7.1 | 6.7 | 6.9
USGS | 1673000 | 2018-08-21 | 27.3 | 25.9 | 26.4 | 430 | 110 | 98 | 108 | 7.2 | 7 | 7 | 7.2 | 6.7 | 6.8
USGS | 1673000 | 2018-08-22 | 26.3 | 25.2 | 25.5 | 1110 | 99 | 66 | 75 | 7.1 | 6.7 | 6.9 | 6.8 | 6.7 | 6.8
USGS | 1673000 | 2018-08-23 | 25.2 | 24.5 | 24.9 | 1200 | 72 | 65 | 66 | 6.8 | 6.7 | 6.8 | 7.2 | 6.8 | 7
USGS | 1673000 | 2018-08-24 | 24.8 | 23.5 | 24.2 | 966 | 74 | 69 | 73 | 6.9 | 6.7 | 6.8 | 7.3 | 7.2 | 7.3
USGS | 1673000 | 2018-08-25 | 24.2 | 23.1 | 23.9 | 681 | 78 | 70 | 76 | 6.8 | 6.7 | 6.8 | 7.4 | 7.2 | 7.4
USGS | 1673000 | 2018-08-26 | 25.1 | 23.1 | 23.9 | 633 | 79 | 76 | 77 | 6.9 | 6.8 | 6.8 | 7.5 | 7.2 | 7.4
USGS | 1673000 | 2018-08-27 | 26 | 24.4 | 25.2 | 461 | 82 | 77 | 80 | 6.9 | 6.8 | 6.8 | 7.3 | 7 | 7.2
USGS | 1673000 | 2018-08-28 | 27.6 | 25.6 | 26.6 | 334 | 90 | 81 | 85 | 6.9 | 6.8 | 6.8 | 7 | 6.7 | 6.9
USGS | 1673000 | 2018-08-29 | 28.9 | 26.6 | 27.7 | 290 | 94 | 90 | 92 | 7 | 6.8 | 6.9 | 6.8 | 6.5 | 6.6
USGS | 1673000 | 2018-08-30 | 29.2 | 27 | 28 | 272 | 95 | 90 | 92 | 7 | 6.9 | 6.9 | 6.8 | 6.5 | 6.5
USGS | 1673000 | 2018-08-31 | 28.7 | 26.9 | 27.8 | 263 | 97 | 93 | 94 | 7 | 6.9 | 7 | 6.8 | 6.4 | 6.6
USGS | 1673000 | 2018-09-01 | 28.1 | 26.7 | 27.4 | 307 | 103 | 94 | 96 | 7 | 6.9 | 7 | 6.8 | 6.5 | 6.6
USGS | 1673000 | 2018-09-02 | 27.7 | 26.1 | 26.8 | 403 | 99 | 92 | 94 | 7 | 6.9 | 6.9 | 6.8 | 6.6 | 6.6
USGS | 1673000 | 2018-09-03 | 27.3 | 26.2 | 26.9 | 678 | 102 | 70 | 94 | 6.9 | 6.7 | 6.9 | 6.8 | 6.6 | 6.8
USGS | 1673000 | 2018-09-04 | 27.2 | 25.6 | 26.3 | 632 | 92 | 67 | 86 | 6.9 | 6.7 | 6.8 | 6.9 | 6.7 | 6.8
USGS | 1673000 | 2018-09-05 | 27.9 | 26.4 | 27 | 404 | 95 | 83 | 92 | 6.9 | 6.7 | 6.8 | 6.8 | 6.5 | 6.7
USGS | 1673000 | 2018-09-06 | 28.4 | 26.8 | 27.6 | 336 | 86 | 81 | 84 | 6.8 | 6.7 | 6.8 | 6.5 | 6.4 | 6.5
USGS | 1673000 | 2018-09-07 | 28.5 | 26.9 | 27.4 | 306 | 93 | 83 | 86 | 6.8 | 6.7 | 6.8 | 6.7 | 6.4 | 6.5
USGS | 1673000 | 2018-09-08 | 27 | 25.4 | 26.6 | 289 | 107 | 86 | 99 | 6.8 | 6.7 | 6.8 | 6.7 | 6.4 | 6.5
USGS | 1673000 | 2018-09-09 | 25.4 | 23.4 | 24.3 | 298 | 104 | 100 | 102 | 6.9 | 6.8 | 6.8 | 7 | 6.3 | 6.9
USGS | 1673000 | 2018-09-10 | 23.9 | 23 | 23.4 | 389 | 104 | 100 | 101 | 6.9 | 6.8 | 6.8 | 7.2 | 6.9 | 7.1
USGS | 1673000 | 2018-09-11 | 24.9 | 23.4 | 24 | 379 | 110 | 104 | 108 | 6.9 | 6.8 | 6.8 | 7.3 | 7.1 | 7.2
USGS | 1673000 | 2018-09-12 | 25.2 | 24.3 | 24.6 | 358 | 106 | 100 | 100 | 6.9 | 6.8 | 6.9 | 7.2 | 7 | 7.1
USGS | 1673000 | 2018-09-13 | 25.3 | 24.6 | 24.9 | 404 | 107 | 100 | 105 | 6.9 | 6.8 | 6.8 | 7.2 | 7 | 7.1
USGS | 1673000 | 2018-09-14 | 25 | 24.6 | 24.8 | 559 | 112 | 107 | 108 | 6.8 | 6.8 | 6.8 | 7.1 | 7 | 7
USGS | 1673000 | 2018-09-15 | 24.7 | 24.1 | 24.4 | 530 | 119 | 108 | 115 | 6.9 | 6.8 | 6.8 | 7.2 | 7.1 | 7.2
USGS | 1673000 | 2018-09-16 | 24.7 | 24 | 24.3 | 477 | 122 | 113 | 116 | 6.9 | 6.8 | 6.9 | 7.2 | 7.2 | 7.2
USGS | 1673000 | 2018-09-17 | 24.4 | 24 | 24.2 | 477 | 123 | 97 | 119 | 6.8 | 6.5 | 6.8 | 7.3 | 6.9 | 7.1
USGS | 1673000 | 2018-09-18 | 25.7 | 23.9 | 24 | 1620 | 111 | 67 | 100 | 6.8 | 6.5 | 6.7 | 7.1 | 6.6 | 6.8
USGS | 1673000 | 2018-09-19 | 26.1 | 25.5 | 25.9 | 3370 | 71 | 67 | 68 | 6.6 | 6.4 | 6.4 | 6.8 | 6.6 | 6.7
USGS | 1673000 | 2018-09-20 | 25.5 | 24.1 | 24.6 | 3840 | 71 | 58 | 62 | 6.5 | 6.2 | 6.3 | 6.8 | 6.3 | 6.5
USGS | 1673000 | 2018-09-21 | 24.1 | 23.5 | 23.8 | 3160 | 58 | 52 | 54 | 6.3 | 6.2 | 6.3 | 7.3 | 6.6 | 7.2
USGS | 1673000 | 2018-09-22 | 23.8 | 23.4 | 23.6 | 3390 | 67 | 52 | 57 | 6.4 | 6.2 | 6.3 | 7.4 | 6.2 | 7.3
USGS | 1673000 | 2018-09-23 | 23.8 | 22.5 | 23.2 | 1510 | 74 | 67 | 73 | 6.4 | 6.2 | 6.3 | 7.1 | 6.2 | 6.7
USGS | 1673000 | 2018-09-24 | 24 | 22 | 22.5 | 1350 | 73 | 67 | 71 | 6.5 | 6.4 | 6.5 | 7.6 | 7.1 | 7.5
USGS | 1673000 | 2018-09-25 | 24.6 | 23.9 | 24.3 | 1510 | 74 | 68 | 70 | 6.5 | 6.4 | 6.5 | 7.4 | 7.3 | 7.4
USGS | 1673000 | 2018-09-26 | 25.6 | 23.5 | 24.7 | 1510 | 76 | 69 | 70 | 6.6 | 6.4 | 6.5 | 7.4 | 7.3 | 7.4
USGS | 1673000 | 2018-09-27 | 25.5 | 24.3 | 25.1 | 1840 | 72 | 70 | 71 | 6.6 | 6.5 | 6.6 | 7.5 | 7.3 | 7.3
USGS | 1673000 | 2018-09-28 | 24.3 | 23.5 | 23.8 | 1750 | 73 | 71 | 72 | 6.6 | 6.6 | 6.6 | 7.7 | 7.5 | 7.6
USGS | 1673000 | 2018-09-29 | 23.6 | 22.7 | 23.5 | 1840 | 75 | 72 | 73 | 6.7 | 6.6 | 6.6 | 7.9 | 7.7 | 7.7
USGS | 1673000 | 2018-09-30 | 22.7 | 21.2 | 22 | 1710 | 81 | 75 | 78 | 6.7 | 6.5 | 6.6 | 8 | 7.8 | 7.9
USGS | 1673000 | 2018-10-01 | 21.9 | 20.8 | 21.4 | 1040 | 81 | 79 | 79 | 6.6 | 6.5 | 6.5 | 7.9 | 7.8 | 7.9
USGS | 1673000 | 2018-10-02 | 22.4 | 21.1 | 21.6 | 774 | 84 | 80 | 82 | 6.6 | 6.5 | 6.6 | 7.8 | 7.5 | 7.8
USGS | 1673000 | 2018-10-03 | 22.5 | 21.7 | 22.3 | 567 | 90 | 84 | 88 | 6.6 | 6.5 | 6.6 | 7.6 | 7.5 | 7.5
USGS | 1673000 | 2018-10-04 | 23.2 | 22.1 | 22.6 | 493 | 93 | 90 | 91 | 6.7 | 6.6 | 6.6 | 7.5 | 7.4 | 7.4
USGS | 1673000 | 2018-10-05 | 454
USGS | 1673000 | 2018-10-06 | 22.6 | 21.8 | 22.2 | 421 | 103 | 96 | 101 | 7 | 6.1 | 6.3 | 7.6 | 7.5 | 7.6
USGS | 1673000 | 2018-10-07 | 23.2 | 21.9 | 22.6 | 402 | 107 | 101 | 103 | 6.6 | 6.4 | 6.5 | 7.7 | 7.5 | 7.6
USGS | 1673000 | 2018-10-08 | 23.5 | 22.7 | 23.2 | 387 | 114 | 106 | 108 |  |  |  | 7.5 | 7.4 | 7.5
USGS | 1673000 | 2018-10-09 | 23.9 | 23.1 | 23.6 | 375 | 114 | 104 | 108 |  |  |  | 7.5 | 7.4 | 7.4
USGS | 1673000 | 2018-10-10 | 24 | 23.3 | 23.7 | 369 | 104 | 102 | 102 |  |  |  | 7.5 | 7.3 | 7.4
USGS | 1673000 | 2018-10-11 | 24.1 | 22.1 | 23.7 | 490 | 103 | 50 | 102 |  |  |  | 7.5 | 6.8 | 7.3
USGS | 1673000 | 2018-10-12 | 22.5 | 21.5 | 22 | 3770 | 83 | 55 | 68 |  |  |  | 7.1 | 6.3 | 6.8
USGS | 1673000 | 2018-10-13 | 21.5 | 20.6 | 20.9 | 6820 | 63 | 60 | 61 |  |  |  | 6.3 | 5.9 | 6
USGS | 1673000 | 2018-10-14 | 20.6 | 19.3 | 19.8 | 8000 | 60 | 59 | 60 |  |  |  | 6.8 | 6.3 | 6.5
USGS | 1673000 | 2018-10-15 | 19.3 | 18.9 | 19 | 6960 | 65 | 60 | 62 |  |  |  | 7.3 | 6.8 | 7.2
USGS | 1673000 | 2018-10-16 | 19.1 | 18.9 | 18.9 | 4460 | 75 | 65 | 70 |  |  |  | 7.3 | 6.4 | 6.7
USGS | 1673000 | 2018-10-17 | 19 | 18.4 | 18.7 | 1630 | 79 | 75 | 78 |  |  |  | 8 | 7 | 7.8
USGS | 1673000 | 2018-10-18 | 18.4 | 16.9 | 17.6 | 1020 | 84 | 79 | 81 |  |  |  | 8.5 | 8 | 8.3
USGS | 1673000 | 2018-10-19 | 16.9 | 15.7 | 16.1 | 869 | 85 | 81 | 83 |  |  |  | 8.9 | 8.5 | 8.8
USGS | 1673000 | 2018-10-20 | 15.9 | 15.3 | 15.6 | 646 | 92 | 84 | 87 |  |  |  | 8.8 | 8.7 | 8.8
USGS | 1673000 | 2018-10-21 | 15.3 | 14 | 14.8 | 578 | 95 | 91 | 92 |  |  |  | 9.1 | 8.7 | 8.9
USGS | 1673000 | 2018-10-22 | 14 | 12.5 | 13.1 | 537 | 95 | 91 | 92 |  |  |  | 9.6 | 9.1 | 9.5
USGS | 1673000 | 2018-10-23 | 12.9 | 12 | 12.5 | 505 | 92 | 90 | 91 |  |  |  | 9.8 | 9.6 | 9.7
USGS | 1673000 | 2018-10-24 | 12.8 | 12.1 | 12.4 | 480 | 97 | 91 | 95 |  |  |  | 9.8 | 9.7 | 9.7
USGS | 1673000 | 2018-10-25 | 12.1 | 11.2 | 11.6 | 455 | 100 | 95 | 98 |  |  |  | 10 | 9.8 | 10
USGS | 1673000 | 2018-10-26 | 11.2 | 10.7 | 10.8 | 457 | 99 | 94 | 98 |  |  |  | 10.3 | 10 | 10.2
USGS | 1673000 | 2018-10-27 | 12 | 10.8 | 11.4 | 1540 | 96 | 70 | 88 |  |  |  | 10.2 | 9.8 | 9.9
USGS | 1673000 | 2018-10-28 | 14.2 | 12 | 13.9 | 3140 | 70 | 63 | 66 |  |  |  | 9.9 | 9.4 | 9.5
USGS | 1673000 | 2018-10-29 | 14.5 | 13.6 | 14.2 | 2760 | 72 | 66 | 68 |  |  |  | 9.6 | 9.1 | 9.2
USGS | 1673000 | 2018-10-30 | 13.6 | 12.5 | 13.1 | 1370 | 77 | 72 | 72 |  |  |  | 9.8 | 9.3 | 9.5
USGS | 1673000 | 2018-10-31 | 12.7 | 11.9 | 12.4 | 865 | 85 | 77 | 82 |  |  |  | 9.9 | 9.7 | 9.8
USGS | 1673000 | 2018-11-01 | 14.2 | 12.6 | 13.2 | 710 | 90 | 84 | 87 |  |  |  | 9.7 | 9.2 | 9.6
USGS | 1673000 | 2018-11-02 | 15.7 | 14.2 | 15 | 639 | 94 | 87 | 92 |  |  |  | 9.2 | 8.5 | 8.9
USGS | 1673000 | 2018-11-03 | 15.9 | 14.9 | 15.7 | 619 | 97 | 90 | 95 |  |  |  | 8.6 | 8.4 | 8.4
USGS | 1673000 | 2018-11-04 | 14.9 | 13.6 | 14 | 840 | 96 | 91 | 94 |  |  |  | 9.3 | 8.6 | 9.1
USGS | 1673000 | 2018-11-05 | 13.7 | 13.4 | 13.6 | 1300 | 95 | 73 | 84 |  |  |  | 9.4 | 9.1 | 9.2
USGS | 1673000 | 2018-11-06 | 15.1 | 13.7 | 14.6 | 3660 | 73 | 61 | 63 |  |  |  | 9.2 | 8.4 | 8.9
USGS | 1673000 | 2018-11-07 | 15.1 | 14.8 | 15 | 5480 | 64 | 60 | 61 |  |  |  | 8.4 | 7.7 | 7.8
USGS | 1673000 | 2018-11-08 | 15.1 | 14.7 | 15 | 6810 | 60 | 59 | 60 |  |  |  | 7.8 | 7.6 | 7.8
USGS | 1673000 | 2018-11-09 | 14.7 | 14 | 14.1 | 6580 | 64 | 59 | 60 |  |  |  | 8.2 | 7.8 | 8.1
USGS | 1673000 | 2018-11-10 | 14.3 | 13.7 | 14.1 | 5130 | 70 | 64 | 68 |  |  |  | 8.3 | 8 | 8.1
USGS | 1673000 | 2018-11-11 | 13.8 | 11.2 | 12.6 | 2900 | 78 | 70 | 72 |  |  |  | 9.6 | 8.3 | 8.7
USGS | 1673000 | 2018-11-12 | 11.2 | 9.9 | 10.4 | 1530 | 79 | 76 | 78 |  |  |  | 10.4 | 9.6 | 10.1
USGS | 1673000 | 2018-11-13 | 11.6 | 9.9 | 10.1 | 2160 | 80 | 68 | 79 |  |  |  | 10.4 | 10.2 | 10.3
USGS | 1673000 | 2018-11-14 | 11.9 | 11.3 | 11.8 | 4010 | 68 | 64 | 65 |  |  |  | 10.2 | 9.8 | 10
USGS | 1673000 | 2018-11-15 | 11.3 | 9.6 | 10.3 | 5250 | 64 | 63 | 63 |  |  |  | 10.1 | 9.7 | 9.9
USGS | 1673000 | 2018-11-16 | 9.6 | 9 | 9.3 | 6220 | 63 | 57 | 60 |  |  |  | 10.1 | 9.9 | 10
USGS | 1673000 | 2018-11-17 | 9.8 | 9.2 | 9.5 | 7540 | 57 | 54 | 56 |  |  |  | 9.9 | 9.8 | 9.9
USGS | 1673000 | 2018-11-18 | 9.8 | 9.2 | 9.6 | 7760 | 55 | 52 | 54 |  |  |  | 10.1 | 9.8 | 9.9
USGS | 1673000 | 2018-11-19 | 9.7 | 8.8 | 9.1 | 6690 | 60 | 55 | 56 |  |  |  | 10.3 | 10.1 | 10.3
USGS | 1673000 | 2018-11-20 | 10.2 | 9.7 | 10 | 4520 | 70 | 60 | 64 |  |  |  | 10.1 | 9.3 | 9.5
USGS | 1673000 | 2018-11-21 | 9.9 | 9 | 9.5 | 1930 | 75 | 70 | 72 |  |  |  | 10.5 | 9.6 | 10.2
USGS | 1673000 | 2018-11-22 | 9 | 8 | 8.6 | 1310 | 76 | 74 | 76 |  |  |  | 10.9 | 10.5 | 10.6
USGS | 1673000 | 2018-11-23 | 8 | 7.1 | 7.5 | 1170 | 78 | 76 | 77 |  |  |  | 11.3 | 10.9 | 11.2
USGS | 1673000 | 2018-11-24 | 7.3 | 7 | 7.1 | 1180 | 81 | 78 | 79 |  |  |  | 11.3 | 11.1 | 11.3
USGS | 1673000 | 2018-11-25 | 9.6 | 7.2 | 8.3 | 2600 | 78 | 63 | 64 |  |  |  | 11.2 | 10.7 | 11
USGS | 1673000 | 2018-11-26 | 9.7 | 9.2 | 9.6 | 4200 | 63 | 60 | 62 |  |  |  | 10.7 | 10.3 | 10.6
USGS | 1673000 | 2018-11-27 | 9.2 | 8.4 | 8.7 | 4760 | 62 | 59 | 60 |  |  |  | 10.3 | 10.1 | 10.3
USGS | 1673000 | 2018-11-28 | 8.9 | 8.5 | 8.7 | 3560 | 66 | 62 | 64 |  |  |  | 10.6 | 10.1 | 10.2
USGS | 1673000 | 2018-11-29 | 8.5 | 6.7 | 7.7 | 1960 | 73 | 66 | 70 |  |  |  | 11.3 | 10.6 | 10.9
USGS | 1673000 | 2018-11-30 | 6.7 | 6.3 | 6.4 | 1190 | 78 | 73 | 75 |  |  |  | 11.5 | 11.3 | 11.5
USGS | 1673000 | 2018-12-01 | 6.7 | 6.3 | 6.5 | 1020 | 83 | 78 | 82 |  |  |  | 11.5 | 11.4 | 11.5
USGS | 1673000 | 2018-12-02 | 9.7 | 6.7 | 9.2 | 1580 | 84 | 72 | 72 |  |  |  | 11.5 | 10.6 | 10.8
USGS | 1673000 | 2018-12-03 | 9.6 | 9.2 | 9.5 | 1280 | 82 | 75 | 80 |  |  |  | 10.6 | 10.5 | 10.5
USGS | 1673000 | 2018-12-04 | 9.4 | 8.5 | 9 | 1160 | 82 | 79 | 80 |  |  |  | 10.8 | 10.5 | 10.6
USGS | 1673000 | 2018-12-05 | 8.5 | 7.6 | 8.2 | 1110 | 84 | 79 | 83 |  |  |  | 11.1 | 10.8 | 10.9
USGS | 1673000 | 2018-12-06 | 7.6 | 6.8 | 7 | 1050 | 87 | 83 | 85 |  |  |  | 11.4 | 11.1 | 11.2
USGS | 1673000 | 2018-12-07 | 7 | 6.5 | 6.7 | 1020 | 91 | 86 | 88 |  |  |  | 11.4 | 11.4 | 11.4
USGS | 1673000 | 2018-12-08 | 6.6 | 5.9 | 6.2 | 960 | 92 | 87 | 89 |  |  |  | 11.7 | 11.4 | 11.6
USGS | 1673000 | 2018-12-09 | 5.9 | 3.9 | 5.2 | 891 | 94 | 84 | 90 |  |  |  | 12 | 11.7 | 11.9
USGS | 1673000 | 2018-12-10 | 3.9 | 3.2 | 3.5 | 946 | 93 | 84 | 91 |  |  |  | 12.7 | 12 | 12.4
USGS | 1673000 | 2018-12-11 | 3.4 | 3 | 3.1 | 981 | 95 | 85 | 92 |  |  |  | 12.8 | 12.6 | 12.7
USGS | 1673000 | 2018-12-12 | 3.1 | 2.6 | 2.9 | 996 | 94 | 90 | 91 |  |  |  | 12.9 | 12.8 | 12.8
USGS | 1673000 | 2018-12-13 | 3.6 | 2.8 | 3.2 | 985 | 98 | 91 | 94 |  |  |  | 12.9 | 12.7 | 12.8
USGS | 1673000 | 2018-12-14 | 4.3 | 3.4 | 3.7 | 1020 | 96 | 92 | 94 |  |  |  | 12.9 | 12.6 | 12.7
USGS | 1673000 | 2018-12-15 | 7.7 | 4.3 | 6.7 | 1820 | 92 | 74 | 79 | 6.8 | 6.7 | 6.7 | 12.7 | 11.7 | 11.9
USGS | 1673000 | 2018-12-16 | 8.3 | 7.2 | 7.9 | 3140 | 82 | 73 | 75 | 6.9 | 6.7 | 6.8 | 11.8 | 11.4 | 11.6
USGS | 1673000 | 2018-12-17 | 8.3 | 8 | 8.2 | 5120 | 76 | 70 | 74 | 6.8 | 6.5 | 6.6 | 11.4 | 10.7 | 10.8
USGS | 1673000 | 2018-12-18 | 8.1 | 6.6 | 7.2 | 6170 | 70 | 68 | 69 | 6.6 | 6.5 | 6.5 | 11.4 | 10.7 | 11
USGS | 1673000 | 2018-12-19 | 6.6 | 5.8 | 6 | 4480 | 70 | 69 | 69 | 6.6 | 6.5 | 6.5 | 11.5 | 11.3 | 11.4
USGS | 1673000 | 2018-12-20 | 6.4 | 5.8 | 6.1 | 2110 | 72 | 70 | 71 | 6.7 | 6.5 | 6.6 | 11.9 | 11.5 | 11.8
USGS | 1673000 | 2018-12-21 | 9.3 | 6.4 | 7.6 | 1960 | 73 | 68 | 72 | 6.9 | 6.6 | 6.8 | 11.8 | 11 | 11.5
USGS | 1673000 | 2018-12-22 | 9.5 | 9.3 | 9.4 | 2870 | 70 | 65 | 68 | 6.9 | 6.8 | 6.9 | 11.2 | 10.9 | 11
USGS | 1673000 | 2018-12-23 | 9.3 | 8.2 | 8.8 | 3590 | 71 | 66 | 68 | 6.9 | 6.6 | 6.8 | 11.3 | 11 | 11.2
USGS | 1673000 | 2018-12-24 | 8.2 | 7.5 | 8 | 2370 | 75 | 71 | 74 | 6.7 | 6.6 | 6.6 | 11.5 | 10.9 | 11.1
USGS | 1673000 | 2018-12-25 | 7.5 | 6.4 | 7 | 1590 | 76 | 74 | 75 | 6.8 | 6.7 | 6.8 | 11.9 | 11.5 | 11.6
USGS | 1673000 | 2018-12-26 | 6.4 | 5.7 | 6.1 | 1390 | 78 | 73 | 74 | 6.8 | 6.8 | 6.8 | 12.3 | 11.9 | 12.1
USGS | 1673000 | 2018-12-27 | 5.8 | 5.5 | 5.7 | 1290 | 79 | 75 | 78 | 6.8 | 6.8 | 6.8 | 12.4 | 12.3 | 12.3
USGS | 1673000 | 2018-12-28 | 7.4 | 5.8 | 6.8 | 1510 | 79 | 72 | 78 | 6.8 | 6.7 | 6.8 | 12.3 | 11.7 | 12
USGS | 1673000 | 2018-12-29 | 8.7 | 7.4 | 8.4 | 3940 | 73 | 59 | 60 | 6.8 | 6.5 | 6.7 | 11.8 | 11.1 | 11.5
USGS | 1673000 | 2018-12-30 | 8.6 | 8.2 | 8.3 | 6000 | 59 | 55 | 58 | 6.6 | 6.4 | 6.5 | 11.1 | 10.9 | 11
USGS | 1673000 | 2018-12-31 | 8.3 | 8 | 8.1 | 6250 | 59 | 56 | 58 | 6.6 | 6.5 | 6.5 | 11.2 | 11.1 | 11.1
USGS | 1673000 | 2019-01-01 | 10.1 | 8.3 | 9.4 | 5210 | 64 | 59 | 62 | 6.6 | 6.5 | 6.6 | 11.1 | 10.6 | 10.8
USGS | 1673000 | 2019-01-02 | 10.1 | 9.1 | 9.6 | 3110 | 70 | 62 | 67 | 6.6 | 6.5 | 6.5 | 10.9 | 10.3 | 10.5
USGS | 1673000 | 2019-01-03 | 9.3 | 9.1 | 9.2 | 1770 | 72 | 66 | 70 | 6.7 | 6.5 | 6.6 | 11 | 10.9 | 11
USGS | 1673000 | 2019-01-04 | 9.1 | 8.9 | 9 | 1520 | 74 | 71 | 72 | 6.7 | 6.6 | 6.7 | 11.1 | 11 | 11.1
USGS | 1673000 | 2019-01-05 | 9.3 | 8.9 | 9.1 | 1330 | 76 | 74 | 74 | 6.7 | 6.6 | 6.7 | 11.1 | 10.9 | 10.9
USGS | 1673000 | 2019-01-06 | 9.1 | 8.5 | 8.9 | 1280 | 76 | 75 | 75 | 6.8 | 6.7 | 6.7 | 11.3 | 10.9 | 11
USGS | 1673000 | 2019-01-07 | 8.5 | 7.7 | 8.2 | 1260 | 77 | 75 | 76 | 6.8 | 6.7 | 6.8 | 11.6 | 11.2 | 11.4
USGS | 1673000 | 2019-01-08 | 8.4 | 7.7 | 7.9 | 1180 | 80 | 76 | 79 | 6.8 | 6.7 | 6.8 | 11.6 | 11.3 | 11.5
USGS | 1673000 | 2019-01-09 | 8.6 | 8 | 8.4 | 1110 | 84 | 80 | 81 | 6.8 | 6.7 | 6.8 | 11.3 | 11.1 | 11.2
USGS | 1673000 | 2019-01-10 | 8 | 6.2 | 7.1 | 1070 | 85 | 80 | 84 | 6.9 | 6.8 | 6.8 | 11.8 | 11.2 | 11.5
USGS | 1673000 | 2019-01-11 | 6.2 | 4.7 | 5.3 | 1020 | 86 | 82 | 85 | 6.9 | 6.7 | 6.8 | 12.5 | 11.8 | 12.2
USGS | 1673000 | 2019-01-12 | 4.7 | 4.3 | 4.4 | 987 | 85 | 82 | 84 | 6.9 | 6.8 | 6.8 | 12.7 | 12.5 | 12.7
USGS | 1673000 | 2019-01-13 | 4.3 | 3.2 | 3.9 | 1010 | 85 | 82 | 84 | 6.9 | 6.8 | 6.8 | 12.9 | 12.7 | 12.8
USGS | 1673000 | 2019-01-14 | 3.5 | 2.8 | 3.1 | 1190 | 100 | 84 | 92 | 6.9 | 6.8 | 6.9 | 13.2 | 12.9 | 13.1
USGS | 1673000 | 2019-01-15 | 4.4 | 3.5 | 4.1 | 1360 | 85 | 81 | 84 | 7 | 6.8 | 6.9 | 13.1 | 12.8 | 12.9
USGS | 1673000 | 2019-01-16 | 4.3 | 3.9 | 4.1 | 1330 | 91 | 81 | 87 | 6.9 | 6.8 | 6.8 | 12.9 | 12.8 | 12.8
USGS | 1673000 | 2019-01-17 | 4.4 | 3.9 | 4.2 | 1230 | 91 | 88 | 90 | 6.9 | 6.8 | 6.8 | 12.9 | 12.8 | 12.9
USGS | 1673000 | 2019-01-18 | 4.8 | 4.2 | 4.5 | 1190 | 99 | 86 | 92 | 6.9 | 6.8 | 6.8 | 12.9 | 12.6 | 12.7
USGS | 1673000 | 2019-01-19 | 5.3 | 4.8 | 5 | 1230 | 99 | 95 | 97 | 6.9 | 6.8 | 6.9 | 12.6 | 12.4 | 12.6
USGS | 1673000 | 2019-01-20 | 6.6 | 5.3 | 6 | 1520 | 95 | 81 | 92 | 7 | 6.8 | 6.9 | 12.4 | 11.8 | 12.1
USGS | 1673000 | 2019-01-21 | 6.7 | 4.9 | 6.1 | 2830 | 81 | 72 | 74 | 7 | 6.8 | 6.9 | 12.7 | 11.8 | 12.1
USGS | 1673000 | 2019-01-22 | 4.9 | 2.9 | 3.3 | 2830 | 87 | 78 | 84 | 7 | 6.7 | 6.8 | 13.4 | 12.7 | 13.1
USGS | 1673000 | 2019-01-23 | 4.3 | 2.8 | 3.2 | 1720 | 82 | 78 | 80 | 6.8 | 6.7 | 6.8 | 13.4 | 13 | 13.3
USGS | 1673000 | 2019-01-24 | 7.2 | 4.3 | 6 | 1660 | 81 | 76 | 78 | 6.9 | 6.8 | 6.8 | 13 | 11.8 | 12.3
USGS | 1673000 | 2019-01-25 | 7.5 | 7 | 7.2 | 3080 | 81 | 63 | 66 | 6.9 | 6.7 | 6.8 | 12 | 11.6 | 11.8
USGS | 1673000 | 2019-01-26 | 7 | 5.7 | 5.9 | 4420 | 73 | 65 | 67 | 6.8 | 6.6 | 6.7 | 12.1 | 12 | 12.1
USGS | 1673000 | 2019-01-27 | 5.7 | 4.9 | 5 | 3770 | 76 | 73 | 74 | 6.8 | 6.6 | 6.7 | 12.3 | 12 | 12.1
USGS | 1673000 | 2019-01-28 | 5.4 | 4.9 | 5.1 | 1920 | 79 | 76 | 76 | 6.8 | 6.7 | 6.8 | 12.4 | 12.3 | 12.3
USGS | 1673000 | 2019-01-29 | 5 | 4.8 | 4.9 | 1520 | 79 | 78 | 79 | 6.9 | 6.8 | 6.8 | 12.5 | 12.4 | 12.4
USGS | 1673000 | 2019-01-30 | 4.9 | 4.2 | 4.8 | 1460 | 80 | 75 | 79 | 6.9 | 6.8 | 6.9 | 12.7 | 12.4 | 12.5
USGS | 1673000 | 2019-01-31 | 4.2 | 2.4 | 3.5 | 1330 | 84 | 79 | 80 | 7 | 6.7 | 6.8 | 13.4 | 12.7 | 13
USGS | 1673000 | 2019-02-01 | 2.4 | 1.7 | 2 | 1130 | 85 | 81 | 83 | 6.8 | 6.7 | 6.8 | 13.7 | 13.4 | 13.6
USGS | 1673000 | 2019-02-02 | 2.2 | 1.4 | 1.7 | 1010 | 89 | 85 | 88 | 6.9 | 6.8 | 6.8 | 13.8 | 13.6 | 13.8
USGS | 1673000 | 2019-02-03 | 3.5 | 2.1 | 2.6 | 989 | 88 | 86 | 87 | 6.9 | 6.8 | 6.8 | 13.6 | 13.2 | 13.5
USGS | 1673000 | 2019-02-04 | 4.9 | 3.4 | 4 | 1000 | 87 | 85 | 85 | 6.9 | 6.8 | 6.8 | 13.2 | 12.6 | 13
USGS | 1673000 | 2019-02-05 | 6.2 | 4.7 | 5.3 | 1000 | 86 | 80 | 85 | 6.9 | 6.8 | 6.8 | 12.6 | 12.3 | 12.5
USGS | 1673000 | 2019-02-06 | 8.1 | 6.2 | 7 | 986 | 87 | 81 | 84 | 6.9 | 6.8 | 6.9 | 12.3 | 11.6 | 12
USGS | 1673000 | 2019-02-07 | 9.4 | 8.1 | 8.8 | 980 | 87 | 83 | 83 | 7 | 6.8 | 6.9 | 11.6 | 11.1 | 11.4
USGS | 1673000 | 2019-02-08 | 10.3 | 9.4 | 9.8 | 1100 | 83 | 81 | 82 | 7 | 6.8 | 6.9 | 11.1 | 11 | 11
USGS | 1673000 | 2019-02-09 | 10.1 | 8 | 9.2 | 1030 | 87 | 81 | 82 | 7 | 6.9 | 6.9 | 11.6 | 11 | 11.2
USGS | 1673000 | 2019-02-10 | 8 | 6.6 | 6.8 | 903 | 89 | 85 | 87 | 7 | 6.9 | 7 | 12.1 | 11.6 | 12
USGS | 1673000 | 2019-02-11 | 6.6 | 6.1 | 6.3 | 926 | 91 | 89 | 91 | 7 | 7 | 7 | 12.2 | 12.1 | 12.2
USGS | 1673000 | 2019-02-12 | 6.6 | 6.1 | 6.4 | 1380 | 90 | 81 | 84 | 7.1 | 7 | 7 | 12.2 | 12 | 12.1
USGS | 1673000 | 2019-02-13 | 6.9 | 6.4 | 6.6 | 3140 | 84 | 70 | 71 | 7 | 6.9 | 7 | 12.1 | 12 | 12.1
USGS | 1673000 | 2019-02-14 | 7 | 6.2 | 6.6 | 4300 | 72 | 64 | 70 | 6.9 | 6.8 | 6.9 | 12.1 | 11.9 | 12
USGS | 1673000 | 2019-02-15 | 8.1 | 7 | 7.4 | 3220 | 77 | 71 | 74 | 6.9 | 6.8 | 6.8 | 11.9 | 11.4 | 11.5
USGS | 1673000 | 2019-02-16 | 8.6 | 7.7 | 8.3 | 1780 | 79 | 77 | 78 | 6.9 | 6.8 | 6.9 | 11.5 | 11.2 | 11.3
USGS | 1673000 | 2019-02-17 | 7.7 | 6.5 | 7 | 1560 | 80 | 77 | 79 | 6.9 | 6.9 | 6.9 | 12 | 11.4 | 11.7
USGS | 1673000 | 2019-02-18 | 7.2 | 6.5 | 6.8 | 1910 | 80 | 76 | 79 | 7 | 6.9 | 6.9 | 12 | 12 | 12
USGS | 1673000 | 2019-02-19 | 7.3 | 6.9 | 7.1 | 2400 | 76 | 66 | 71 | 7 | 6.9 | 7 | 12.3 | 12 | 12.1
USGS | 1673000 | 2019-02-20 | 6.9 | 5.7 | 6.4 | 2390 | 77 | 70 | 73 | 7 | 6.9 | 6.9 | 12.3 | 12.2 | 12.3
USGS | 1673000 | 2019-02-21 | 6.3 | 5.5 | 5.8 | 3200 | 85 | 61 | 71 | 6.9 | 6.8 | 6.9 | 12.5 | 12.3 | 12.4
USGS | 1673000 | 2019-02-22 | 7.1 | 6.3 | 6.7 | 5430 | 66 | 61 | 64 | 6.8 | 6.7 | 6.8 | 12.3 | 11.8 | 11.9
USGS | 1673000 | 2019-02-23 | 7.2 | 7 | 7.1 | 7100 | 64 | 62 | 63 | 6.8 | 6.7 | 6.7 | 11.8 | 11.7 | 11.8
USGS | 1673000 | 2019-02-24 | 7.5 | 6.9 | 7.1 | 7260 | 65 | 63 | 65 | 6.8 | 6.7 | 6.7 | 11.7 | 11.5 | 11.7
USGS | 1673000 | 2019-02-25 | 7.9 | 7.2 | 7.5 | 7570 | 65 | 60 | 62 | 6.7 | 6.7 | 6.7 | 11.5 | 11.3 | 11.4
USGS | 1673000 | 2019-02-26 | 8.3 | 7.7 | 7.9 | 7640 | 60 | 58 | 59 | 6.8 | 6.7 | 6.7 | 11.4 | 11.3 | 11.4
USGS | 1673000 | 2019-02-27 | 8 | 7.3 | 7.5 | 6430 | 64 | 58 | 61 | 6.7 | 6.7 | 6.7 | 11.7 | 11.4 | 11.6
USGS | 1673000 | 2019-02-28 | 8.6 | 7.5 | 8 | 4130 | 72 | 64 | 67 | 6.7 | 6.6 | 6.7 | 11.5 | 11.1 | 11.2
USGS | 1673000 | 2019-03-01 | 8.6 | 7.9 | 8.4 | 2140 | 74 | 70 | 73 | 6.9 | 6.7 | 6.8 | 11.5 | 11.3 | 11.3
USGS | 1673000 | 2019-03-02 | 8 | 7.8 | 7.8 | 2960 | 70 | 65 | 69 | 7 | 6.9 | 6.9 | 11.9 | 11.5 | 11.8
USGS | 1673000 | 2019-03-03 | 7.9 | 7.8 | 7.9 | 4040 | 65 | 62 | 63 | 6.9 | 6.9 | 6.9 | 11.9 | 11.6 | 11.8
USGS | 1673000 | 2019-03-04 | 8.3 | 7.7 | 7.9 | 4590 | 66 | 63 | 65 | 6.9 | 6.8 | 6.9 | 11.6 | 11.5 | 11.5
USGS | 1673000 | 2019-03-05 | 8.3 | 7.9 | 8.1 | 4600 | 66 | 65 | 66 | 6.9 | 6.9 | 6.9 | 11.7 | 11.4 | 11.5
USGS | 1673000 | 2019-03-06 | 8 | 6.6 | 7.3 | 4540 | 70 | 66 | 67 | 6.9 | 6.7 | 6.9 | 11.7 | 11.6 | 11.6
USGS | 1673000 | 2019-03-07 | 6.6 | 5.9 | 6.2 | 2490 | 73 | 70 | 72 | 6.8 | 6.7 | 6.7 | 12.3 | 11.6 | 11.8
USGS | 1673000 | 2019-03-08 | 6.2 | 5.8 | 6 | 1560 | 77 | 73 | 75 | 6.9 | 6.8 | 6.8 | 12.3 | 12.1 | 12.2
USGS | 1673000 | 2019-03-09 | 6.1 | 5.8 | 6 | 1430 | 75 | 73 | 74 | 6.9 | 6.9 | 6.9 | 12.3 | 12.2 | 12.2
USGS | 1673000 | 2019-03-10 | 7.2 | 6 | 6.4 | 1450 | 74 | 69 | 72 | 7 | 6.9 | 6.9 | 12.2 | 12 | 12.2
USGS | 1673000 | 2019-03-11 | 8.4 | 7.2 | 8.2 | 1610 | 72 | 69 | 70 | 7 | 6.9 | 7 | 12 | 11.6 | 11.7
USGS | 1673000 | 2019-03-12 | 8.7 | 8.2 | 8.4 | 1670 | 72 | 68 | 70 | 7 | 7 | 7 | 11.7 | 11.6 | 11.6
USGS | 1673000 | 2019-03-13 | 9.1 | 8.2 | 8.7 | 1470 | 73 | 66 | 72 | 7 | 6.9 | 7 | 11.6 | 11.5 | 11.5
USGS | 1673000 | 2019-03-14 | 10.5 | 8.7 | 10 | 1910 | 73 | 67 | 68 | 7.1 | 7 | 7 | 11.6 | 11.2 | 11.3
USGS | 1673000 | 2019-03-15 | 12.2 | 10.5 | 11.7 | 2010 | 69 | 67 | 67 | 7 | 7 | 7 | 11.2 | 10.6 | 10.7
USGS | 1673000 | 2019-03-16 | 13 | 12.1 | 12.5 | 1440 | 78 | 69 | 73 | 7 | 6.9 | 6.9 | 10.6 | 10.1 | 10.2
USGS | 1673000 | 2019-03-17 | 12.5 | 11.5 | 12 | 976 | 81 | 78 | 80 | 7 | 6.9 | 6.9 | 10.4 | 10.1 | 10.3
USGS | 1673000 | 2019-03-18 | 11.5 | 10.2 | 10.9 | 912 | 80 | 76 | 77 | 7 | 6.9 | 7
USGS | 1673000 | 2019-03-19 | 10.3 | 9.2 | 9.8 | 874 | 77 | 76 | 77 | 7.1 | 7 | 7 | 11.1 | 10.7 | 11
USGS | 1673000 | 2019-03-20 | 10.1 | 8.8 | 9.6 | 930 | 76 | 72 | 75 | 7.1 | 7 | 7.1 | 11.2 | 11.1 | 11.2
USGS | 1673000 | 2019-03-21 | 10.3 | 9.3 | 9.7 | 1340 | 74 | 68 | 72 | 7.1 | 6.9 | 7.1 | 11.2 | 10.8 | 11
USGS | 1673000 | 2019-03-22 | 9.7 | 8.9 | 9.2 | 4180 | 68 | 54 | 57 | 6.9 | 6.6 | 6.8 | 11.2 | 10.6 | 11
USGS | 1673000 | 2019-03-23 | 9.9 | 8.9 | 9.4 | 7330 | 54 | 51 | 52 | 6.7 | 6.6 | 6.7 | 10.7 | 10.5 | 10.6
USGS | 1673000 | 2019-03-24 | 10.4 | 9.4 | 9.8 | 7760 | 52 | 50 | 51 | 6.8 | 6.7 | 6.7 | 10.7 | 10.6 | 10.7
USGS | 1673000 | 2019-03-25 | 11 | 10.3 | 10.7 | 6720 | 57 | 52 | 54 | 6.8 | 6.7 | 6.7 | 10.7 | 10.3 | 10.6
USGS | 1673000 | 2019-03-26 | 11.8 | 10.8 | 11.2 | 4050 | 64 | 57 | 60 | 6.8 | 6.7 | 6.7 | 10.4 | 9.9 | 10.1
USGS | 1673000 | 2019-03-27 | 11.4 | 10.5 | 11 | 1770 | 66 | 64 | 65 | 6.9 | 6.8 | 6.8 | 10.9 | 10.4 | 10.5
USGS | 1673000 | 2019-03-28 | 11.3 | 10.1 | 10.8 | 1330 | 67 | 66 | 66 | 6.9 | 6.8 | 6.8 | 10.9 | 10.8 | 10.9
USGS | 1673000 | 2019-03-29 | 12.8 | 10.9 | 12 | 1230 | 68 | 67 | 68 | 6.9 | 6.9 | 6.9 | 10.9 | 10.4 | 10.5
USGS | 1673000 | 2019-03-30 | 14.5 | 12.4 | 13.6 | 1190 | 70 | 68 | 69 | 6.9 | 6.9 | 6.9 | 10.4 | 9.9 | 10
USGS | 1673000 | 2019-03-31 | 14.9 | 13.7 | 14.3 | 1160 | 70 | 68 | 69 | 7 | 6.9 | 6.9 | 9.9 | 9.5 | 9.6
USGS | 1673000 | 2019-04-01 | 13.7 | 12 | 12.7 | 1390 | 70 | 62 | 69 | 7.1 | 6.9 | 7 | 10.7 | 9.7 | 10.1
USGS | 1673000 | 2019-04-02 | 12 | 10.4 | 11.6 | 1290 | 70 | 64 | 68 | 7 | 6.9 | 7 | 10.7 | 10.4 | 10.5
USGS | 1673000 | 2019-04-03 | 11.2 | 9.6 | 10.4 | 1080 | 72 | 70 | 70 | 7 | 6.9 | 7 | 10.9 | 10.7 | 10.9
USGS | 1673000 | 2019-04-04 | 12.9 | 10.8 | 12 | 1080 | 72 | 70 | 71 | 7 | 7 | 7 | 10.9 | 10.5 | 10.6
USGS | 1673000 | 2019-04-05 | 13.1 | 12.3 | 12.7 | 1030 | 74 | 71 | 72 | 7 | 7 | 7 | 10.5 | 10 | 10.2
USGS | 1673000 | 2019-04-06 | 12.9 | 12.1 | 12.5 | 1170 | 75 | 70 | 72 | 7.1 | 7 | 7 | 10.3 | 10.1 | 10.2
USGS | 1673000 | 2019-04-07 | 14.4 | 12.7 | 13.6 | 1290 | 72 | 69 | 70 | 7.1 | 7 | 7.1 | 10.3 | 10 | 10.2
USGS | 1673000 | 2019-04-08 | 16.9 | 14.4 | 16.2 | 1230 | 71 | 69 | 69 | 7.1 | 7 | 7.1 | 10 | 9.3 | 9.5
USGS | 1673000 | 2019-04-09 | 18 | 16.8 | 17.7 | 1500 | 71 | 69 | 70 | 7 | 6.9 | 7 | 9.3 | 8.7 | 8.8
USGS | 1673000 | 2019-04-10 | 18.1 | 17.3 | 17.7 | 1440 | 71 | 69 | 70 | 7 | 6.9 | 7 | 8.9 | 8.7 | 8.8
USGS | 1673000 | 2019-04-11 | 17.8 | 16.8 | 17.2 | 1220 | 73 | 69 | 70 | 7 | 7 | 7 | 9.2 | 8.9 | 8.9
USGS | 1673000 | 2019-04-12 | 17.3 | 16.6 | 16.9 | 1110 | 74 | 71 | 72 | 7 | 7 | 7 | 9.2 | 9 | 9
USGS | 1673000 | 2019-04-13 | 17.2 | 16.6 | 16.9 | 1380 | 76 | 70 | 74 | 7 | 6.9 | 7 | 9 | 8.7 | 8.9
USGS | 1673000 | 2019-04-14 | 17.1 | 16.8 | 17 | 2470 | 70 | 65 | 67 | 7 | 6.9 | 6.9 | 9.1 | 8.9 | 9
USGS | 1673000 | 2019-04-15 | 17.9 | 17.1 | 17.6 | 2980 | 68 | 59 | 66 | 7 | 6.7 | 6.9 | 9 | 8.2 | 8.6
USGS | 1673000 | 2019-04-16 | 17.6 | 16.5 | 16.7 | 1980 | 72 | 68 | 70 | 6.8 | 6.6 | 6.7 | 9.1 | 8.1 | 8.7
USGS | 1673000 | 2019-04-17 | 17.6 | 16.5 | 17.2 | 1450 | 74 | 72 | 72 | 6.9 | 6.8 | 6.8 | 9 | 8.8 | 8.9
USGS | 1673000 | 2019-04-18 | 18.9 | 17.2 | 18.1 | 1130 | 75 | 74 | 74 | 6.9 | 6.8 | 6.8 | 8.8 | 8.4 | 8.6
USGS | 1673000 | 2019-04-19 | 19.5 | 18.5 | 19 | 1040 | 77 | 75 | 76 | 6.9 | 6.8 | 6.9 | 8.4 | 8 | 8.3
USGS | 1673000 | 2019-04-20 | 19.6 | 17.9 | 19.1 | 1640 | 78 | 65 | 70 | 7 | 6.8 | 6.9 | 8.8 | 7.9 | 8.1
USGS | 1673000 | 2019-04-21 | 18 | 17.6 | 17.8 | 2430 | 73 | 62 | 68 | 7 | 6.8 | 7 | 8.9 | 8.5 | 8.7
USGS | 1673000 | 2019-04-22 | 18 | 17.4 | 17.6 | 2090 | 66 | 57 | 60 | 6.8 | 6.7 | 6.7 | 8.7 | 8.5 | 8.6
USGS | 1673000 | 2019-04-23 | 18.7 | 17.4 | 18.2 | 1360 | 71 | 66 | 69 | 6.9 | 6.7 | 6.8 | 8.6 | 8.5 | 8.5
USGS | 1673000 | 2019-04-24 | 19.8 | 18.2 | 19.2 | 1140 | 73 | 69 | 70 | 6.9 | 6.8 | 6.9 | 8.6 | 8.3 | 8.3
USGS | 1673000 | 2019-04-25 | 20.2 | 19.1 | 19.7 | 1050 | 77 | 71 | 72 | 6.9 | 6.8 | 6.9 | 8.3 | 8.2 | 8.2
USGS | 1673000 | 2019-04-26 | 20 | 19.2 | 19.5 | 1000 | 77 | 74 | 74 | 6.9 | 6.8 | 6.9 | 8.3 | 8.1 | 8.2
USGS | 1673000 | 2019-04-27 | 19.2 | 18.2 | 18.9 | 1280 | 76 | 67 | 75 | 7 | 6.8 | 6.9 | 8.6 | 8.1 | 8.4
USGS | 1673000 | 2019-04-28 | 19.8 | 18.6 | 19.2 | 1210 | 81 | 68 | 73 | 7 | 6.9 | 6.9 | 8.7 | 8.3 | 8.4
USGS | 1673000 | 2019-04-29 | 19.2 | 17.8 | 18.3 | 908 | 81 | 75 | 77 | 7 | 6.9 | 6.9 | 8.7 | 8.4 | 8.6
USGS | 1673000 | 2019-04-30 | 19.1 | 16.9 | 17.8 | 858 | 77 | 75 | 76 | 7 | 6.9 | 6.9 | 8.9 | 8.6 | 8.8
USGS | 1673000 | 2019-05-01 | 20.5 | 18.8 | 19.2 | 832 | 81 | 77 | 81 | 7 | 6.9 | 6.9 | 8.6 | 8.3 | 8.5
USGS | 1673000 | 2019-05-02 | 21.9 | 19.7 | 20.6 | 792 | 84 | 81 | 82 | 7 | 6.9 | 6.9 | 8.3 | 8 | 8.3
USGS | 1673000 | 2019-05-03 | 22.7 | 20.8 | 21.6 | 781 | 85 | 83 | 84 | 7 | 6.8 | 6.9 | 8 | 7.7 | 7.9
USGS | 1673000 | 2019-05-04 | 23.4 | 21.7 | 22.4 | 805 | 84 | 79 | 83 | 6.9 | 6.8 | 6.8 | 7.8 | 7.6 | 7.7
USGS | 1673000 | 2019-05-05 | 23 | 22.1 | 22.6 | 869 | 80 | 77 | 79 | 6.9 | 6.8 | 6.8 | 7.6 | 7.5 | 7.6
USGS | 1673000 | 2019-05-06 | 22.1 | 21 | 21.5 | 1040 | 80 | 70 | 75 | 6.9 | 6.8 | 6.8 | 8 | 7.6 | 7.8
USGS | 1673000 | 2019-05-07 | 21.8 | 20.1 | 21 | 871 | 79 | 76 | 79 | 6.9 | 6.8 | 6.9 | 8.2 | 8 | 8.1
USGS | 1673000 | 2019-05-08 | 22.4 | 20.6 | 21.6 | 816 | 80 | 74 | 80 | 6.9 | 6.7 | 6.9 | 8.1 | 7.6 | 8
USGS | 1673000 | 2019-05-09 | 22.3 | 20.8 | 21.7 | 891 | 86 | 80 | 83 | 6.9 | 6.7 | 6.8 | 7.8 | 7.6 | 7.6
USGS | 1673000 | 2019-05-10 | 22.6 | 21.2 | 21.8 | 773 | 84 | 82 | 82 | 6.9 | 6.8 | 6.8 | 7.7 | 7.5 | 7.7
USGS | 1673000 | 2019-05-11 | 22.4 | 21.7 | 22 | 672 | 87 | 84 | 87 | 6.9 | 6.8 | 6.9 | 7.6 | 7.5 | 7.6
USGS | 1673000 | 2019-05-12 | 21.7 | 20.6 | 21 | 845 | 88 | 72 | 87 | 7 | 6.9 | 6.9 | 7.9 | 7.6 | 7.7
USGS | 1673000 | 2019-05-13 | 20.6 | 18.2 | 19.3 | 1090 | 79 | 73 | 77 | 6.9 | 6.8 | 6.9 | 8.4 | 7.8 | 8.1
USGS | 1673000 | 2019-05-14 | 18.5 | 17.8 | 18.1 | 1500 | 79 | 69 | 76 | 6.9 | 6.8 | 6.9 | 8.6 | 8.4 | 8.5
USGS | 1673000 | 2019-05-15 | 18.1 | 17.1 | 17.7 | 1200 | 79 | 77 | 78 | 7 | 6.9 | 6.9 | 8.8 | 8.6 | 8.8
USGS | 1673000 | 2019-05-16 | 19.4 | 17.3 | 18.4 | 990 | 77 | 76 | 76 | 7 | 6.9 | 6.9 | 8.8 | 8.5 | 8.7
USGS | 1673000 | 2019-05-17 | 19.9 | 18.3 | 18.9 | 773 | 83 | 77 | 80 | 6.9 | 6.8 | 6.9 | 8.5 | 8.1 | 8.4
USGS | 1673000 | 2019-05-18 | 21.6 | 19.5 | 20.4 | 595 | 88 | 83 | 86 | 6.9 | 6.8 | 6.9 | 8.1 | 7.9 | 8.1
USGS | 1673000 | 2019-05-19 | 23 | 21 | 22 | 642 | 88 | 84 | 88 | 7 | 6.8 | 6.9 | 7.9 | 7.6 | 7.8
USGS | 1673000 | 2019-05-20 | 24.3 | 22.6 | 23.5 | 556 | 86 | 82 | 83 | 7 | 6.9 | 6.9 | 7.6 | 7.1 | 7.3
USGS | 1673000 | 2019-05-21 | 24 | 22.7 | 23.5 | 522 | 86 | 82 | 84 | 7 | 6.9 | 6.9 | 7.4 | 7.1 | 7.3
USGS | 1673000 | 2019-05-22 | 22.7 | 21.4 | 22.2 | 487 | 88 | 85 | 86 | 7 | 6.9 | 6.9 | 7.8 | 7.4 | 7.7
USGS | 1673000 | 2019-05-23 | 22.8 | 21 | 21.8 | 446 | 95 | 88 | 92 | 7 | 6.9 | 7 | 7.9 | 7.6 | 7.8
USGS | 1673000 | 2019-05-24 | 24.9 | 22.5 | 23.8 | 418 | 95 | 94 | 94 | 7 | 6.9 | 7 | 7.6 | 7.4 | 7.5
USGS | 1673000 | 2019-05-25 | 25.6 | 23.7 | 24.8 | 401 | 97 | 92 | 93 | 7 | 6.9 | 7 | 7.4 | 7.2 | 7.3
USGS | 1673000 | 2019-05-26 | 26.5 | 24.6 | 25.8 | 405 | 103 | 95 | 97 | 7 | 7 | 7 | 7.2 | 6.9 | 7.2
USGS | 1673000 | 2019-05-27 | 26.4 | 25.1 | 25.8 | 375 | 102 | 95 | 99 | 7 | 6.9 | 7 | 7.2 | 6.9 | 7
USGS | 1673000 | 2019-05-28 | 26.6 | 24.8 | 25.6 | 511 | 95 | 82 | 92 | 7 | 6.9 | 7 | 7.1 | 6.9 | 7
USGS | 1673000 | 2019-05-29 | 27 | 25.1 | 26 | 647 | 82 | 81 | 81 | 7 | 6.9 | 7 | 7.2 | 6.9 | 7
USGS | 1673000 | 2019-05-30 | 26.8 | 25.2 | 26.2 | 569 | 85 | 81 | 82 | 7 | 6.9 | 7 | 7.2 | 6.9 | 7
USGS | 1673000 | 2019-05-31 | 27 | 25.6 | 26.2 | 412 | 94 | 85 | 90 | 7.1 | 6.9 | 7 | 7.2 | 6.9 | 7
USGS | 1673000 | 2019-06-01 | 25.7 | 23.3 | 24.3 | 823 | 95 | 77 | 89 | 7 | 6.5 | 6.8 | 7.1 | 6.7 | 6.9
USGS | 1673000 | 2019-06-02 | 24.9 | 22.9 | 24.2 | 915 | 79 | 74 | 76 | 6.9 | 6.6 | 6.8 | 7.3 | 6.8 | 7
USGS | 1673000 | 2019-06-03 | 24.6 | 23.4 | 24 | 995 | 84 | 79 | 82 | 7 | 6.9 | 7 | 7.5 | 7.3 | 7.4
USGS | 1673000 | 2019-06-04 | 23.7 | 22.2 | 23 | 879 | 83 | 74 | 81 | 7 | 6.9 | 7 | 7.8 | 7.5 | 7.7
USGS | 1673000 | 2019-06-05 | 23.3 | 21.8 | 22.7 | 766 | 76 | 74 | 75 | 7 | 6.9 | 6.9 | 7.9 | 7.6 | 7.8
USGS | 1673000 | 2019-06-06 | 24.9 | 22.7 | 23.4 | 723 | 77 | 73 | 74 | 7 | 6.9 | 6.9 | 7.6 | 7.4 | 7.6
USGS | 1673000 | 2019-06-07 | 24.9 | 23.7 | 24.5 | 790 | 80 | 72 | 77 | 6.9 | 6.6 | 6.9 | 7.4 | 7 | 7.3
USGS | 1673000 | 2019-06-08 | 24 | 22.2 | 22.9 | 2920 | 80 | 48 | 56 | 6.7 | 6.3 | 6.5 | 7.5 | 7.1 | 7.3
USGS | 1673000 | 2019-06-09 | 23.1 | 22.7 | 22.8 | 1650 | 71 | 63 | 68 | 6.7 | 6.5 | 6.6 | 7.4 | 7 | 7.3
USGS | 1673000 | 2019-06-10 | 23.5 | 22.4 | 22.8 | 1110 | 77 | 71 | 74 | 6.8 | 6.7 | 6.7 | 7.6 | 7.4 | 7.5
USGS | 1673000 | 2019-06-11 | 24 | 23 | 23.3 | 1380 | 78 | 74 | 76 | 6.8 | 6.7 | 6.8 | 7.7 | 7.5 | 7.5
USGS | 1673000 | 2019-06-12 | 23.2 | 22.3 | 22.8 | 1280 | 76 | 70 | 74 | 6.9 | 6.7 | 6.8 | 7.8 | 7.7 | 7.7
USGS | 1673000 | 2019-06-13 | 22.3 | 20.6 | 21.1 | 2070 | 76 | 59 | 70 | 6.8 | 6.5 | 6.6 | 8.2 | 7.8 | 7.9
USGS | 1673000 | 2019-06-14 | 20.6 | 20.3 | 20.5 | 2950 | 59 | 56 | 57 | 6.5 | 6.4 | 6.5 | 8.2 | 7.9 | 8
USGS | 1673000 | 2019-06-15 | 21.3 | 20.1 | 20.6 | 1830 | 68 | 59 | 62 | 6.6 | 6.5 | 6.5 | 8.1 | 8 | 8.1
USGS | 1673000 | 2019-06-16 | 22.6 | 21.2 | 22 | 1100 | 74 | 68 | 71 | 6.6 | 6.6 | 6.6 | 8.1 | 7.7 | 7.9
USGS | 1673000 | 2019-06-17 | 24.3 | 22.1 | 23.2 | 708 | 81 | 74 | 78 | 6.7 | 6.6 | 6.7 | 7.7 | 7.3 | 7.6
USGS | 1673000 | 2019-06-18 | 25.2 | 23.9 | 24.4 | 577 | 86 | 81 | 84 | 6.7 | 6.7 | 6.7 | 7.3 | 7.1 | 7.2
USGS | 1673000 | 2019-06-19 | 25.6 | 24.3 | 24.8 | 669 | 88 | 77 | 84 | 6.8 | 6.7 | 6.7 | 7.2 | 7.1 | 7.1
USGS | 1673000 | 2019-06-20 | 26.1 | 24.8 | 25.5 | 881 | 78 | 69 | 74 | 6.8 | 6.7 | 6.8 | 7.2 | 6.9 | 7
USGS | 1673000 | 2019-06-21 | 25.9 | 24.9 | 25.5 | 794 | 78 | 73 | 76 | 6.8 | 6.7 | 6.8 | 7.1 | 6.9 | 7
USGS | 1673000 | 2019-06-22 | 25.7 | 24.2 | 25 | 759 | 73 | 71 | 71 | 6.8 | 6.7 | 6.8 | 7.3 | 7.1 | 7.3
USGS | 1673000 | 2019-06-23 | 25.4 | 23.5 | 24.6 | 509 | 83 | 72 | 78 | 6.8 | 6.7 | 6.7 | 7.5 | 7.3 | 7.4
USGS | 1673000 | 2019-06-24 | 26 | 23.8 | 24.8 | 383 | 88 | 83 | 87 | 6.8 | 6.7 | 6.8 | 7.4 | 7 | 7.3
USGS | 1673000 | 2019-06-25 | 27.1 | 25.2 | 26.2 | 348 | 93 | 87 | 91 | 6.9 | 6.8 | 6.8 | 7.1 | 6.9 | 7.1
USGS | 1673000 | 2019-06-26 | 27.7 | 25.4 | 26.6 | 329 | 97 | 91 | 94 | 6.9 | 6.8 | 6.9 | 7.1 | 7 | 7
USGS | 1673000 | 2019-06-27 | 28 | 25.9 | 26.8 | 502 | 97 | 81 | 96 | 6.9 | 6.8 | 6.9 | 7 | 6.9 | 7
USGS | 1673000 | 2019-06-28 | 28.4 | 26.2 | 27.3 | 617 | 84 | 79 | 81 | 6.9 | 6.8 | 6.9 | 7.1 | 7 | 7.1
USGS | 1673000 | 2019-06-29 | 28.7 | 26.6 | 27.7 | 429 | 94 | 80 | 84 | 6.9 | 6.8 | 6.9 | 7.1 | 6.8 | 7
USGS | 1673000 | 2019-06-30 | 28.9 | 27.2 | 28 | 291 | 96 | 94 | 95 | 6.9 | 6.8 | 6.9 | 6.9 | 6.7 | 6.7
USGS | 1673000 | 2019-07-01 | 28.4 | 26.3 | 27.4 | 267 | 100 | 95 | 96 | 7 | 6.9 | 6.9 | 7 | 6.7 | 6.9
USGS | 1673000 | 2019-07-02 | 28.4 | 25.7 | 27.2 | 252 | 101 | 97 | 98 | 7 | 6.9 | 6.9 | 7.1 | 6.8 | 6.9
USGS | 1673000 | 2019-07-03 | 29.5 | 26.4 | 28.1 | 242 | 106 | 98 | 101 | 7 | 6.9 | 7 | 7.1 | 6.7 | 6.8
USGS | 1673000 | 2019-07-04 | 29.4 | 27.3 | 28.1 | 235 | 108 | 104 | 106 | 7 | 6.8 | 6.9 | 7 | 6.6 | 6.7
USGS | 1673000 | 2019-07-05 | 28.8 | 26.7 | 27.8 | 276 | 106 | 100 | 102 | 6.9 | 6.8 | 6.9 | 7 | 6.5 | 6.7
USGS | 1673000 | 2019-07-06 | 29 | 27.2 | 28.2 | 285 | 105 | 99 | 101 | 7 | 6.8 | 6.9 | 7 | 6.6 | 6.7
USGS | 1673000 | 2019-07-07 | 29 | 27.6 | 28 | 361 | 101 | 96 | 98 | 7 | 6.8 | 6.9 | 6.9 | 6.6 | 6.7
USGS | 1673000 | 2019-07-08 | 27.6 | 26.5 | 27.1 | 580 | 97 | 82 | 89 | 6.9 | 6.6 | 6.7 | 6.7 | 6.4 | 6.6
USGS | 1673000 | 2019-07-09 | 27.4 | 25.6 | 26.6 | 513 | 91 | 79 | 87 | 6.8 | 6.7 | 6.8 | 7.1 | 6.5 | 6.9
USGS | 1673000 | 2019-07-10 | 27.3 | 25.6 | 26.7 | 562 | 90 | 88 | 88 | 6.9 | 6.8 | 6.8 | 7.1 | 6.9 | 7.1
USGS | 1673000 | 2019-07-11 | 28.1 | 26.4 | 27.4 | 373 | 99 | 88 | 92 | 6.9 | 6.8 | 6.8 | 7 | 6.8 | 6.9
USGS | 1673000 | 2019-07-12 | 28.6 | 26.7 | 27.6 | 349 | 99 | 95 | 97 | 6.9 | 6.8 | 6.8 | 6.8 | 6.5 | 6.7
USGS | 1673000 | 2019-07-13 | 29.5 | 27.3 | 28.2 | 321 | 95 | 90 | 91 | 6.9 | 6.8 | 6.8 | 6.9 | 6.5 | 6.6
USGS | 1673000 | 2019-07-14 | 29.6 | 27.4 | 28.6 | 330 | 90 | 86 | 88 | 6.9 | 6.8 | 6.9 | 6.9 | 6.5 | 6.6
USGS | 1673000 | 2019-07-15 | 337
USGS | 1673000 | 2019-07-16 | 280
USGS | 1673000 | 2019-07-17 | 254
USGS | 1673000 | 2019-07-18 | 30.8 | 28.3 | 29.6 | 232 | 100 | 95 | 99 | 7.1 | 6.9 | 7 | 6.8 | 6.3 | 6.4
USGS | 1673000 | 2019-07-19 | 31.6 | 28.5 | 30.1 | 223 | 106 | 100 | 104 | 7.1 | 7 | 7 | 6.7 | 6.1 | 6.3
USGS | 1673000 | 2019-07-20 | 32.2 | 29.2 | 30.8 | 195 | 108 | 105 | 106 | 7.2 | 7 | 7.1 | 6.8 | 6 | 6.3
USGS | 1673000 | 2019-07-21 | 32.7 | 29.7 | 30.9 | 182 | 116 | 106 | 107 | 7.2 | 7 | 7.1 | 6.9 | 6 | 6.3
USGS | 1673000 | 2019-07-22 | 31.6 | 29.1 | 30.3 | 173 | 116 | 109 | 111 | 7.3 | 7 | 7.1 | 7.1 | 6 | 6.4
USGS | 1673000 | 2019-07-23 | 29.9 | 25.5 | 27.5 | 178 | 112 | 108 | 111 | 7.1 | 7 | 7.1 | 6.8 | 6.1 | 6.5
USGS | 1673000 | 2019-07-24 | 26.8 | 24.5 | 25.8 | 236 | 110 | 104 | 108 | 7.2 | 7 | 7.1 | 7.5 | 6.6 | 7
USGS | 1673000 | 2019-07-25 | 27.5 | 25 | 26.2 | 250 | 104 | 101 | 102 | 7.1 | 6.9 | 7 | 7.6 | 6.8 | 7.1
USGS | 1673000 | 2019-07-26 | 27.4 | 25 | 26.2 | 234 | 106 | 102 | 103 | 7.2 | 6.9 | 7 | 7.8 | 7 | 7.2
USGS | 1673000 | 2019-07-27 | 27.4 | 25 | 26.4 | 239 | 104 | 93 | 102 | 7.1 | 6.9 | 7 | 7.8 | 7 | 7.2
USGS | 1673000 | 2019-07-28 | 28.3 | 25.4 | 26.9 | 216 | 100 | 94 | 97 | 7.1 | 6.9 | 7 | 7.7 | 6.9 | 7.2
USGS | 1673000 | 2019-07-29 | 29 | 26.1 | 27.6 | 189 | 107 | 100 | 103 | 7.1 | 6.9 | 7 | 7.6 | 6.9 | 7.1
USGS | 1673000 | 2019-07-30 | 28.6 | 26.2 | 27.8 | 176 | 105 | 102 | 104 | 7.2 | 6.9 | 7.1 | 7.5 | 6.7 | 7
USGS | 1673000 | 2019-07-31 | 29.3 | 26.5 | 27.7 | 165 | 105 | 103 | 104 | 7.2 | 7 | 7.1 | 7.6 | 6.6 | 6.9
USGS | 1673000 | 2019-08-01 | 29.1 | 25.8 | 27.4 | 161 | 105 | 102 | 103 | 7.2 | 7 | 7.1 | 7.6 | 6.6 | 6.9
USGS | 1673000 | 2019-08-02 | 28 | 26.3 | 27.2 | 172 | 107 | 102 | 105 | 7.1 | 6.9 | 7 | 7.1 | 6.4 | 6.7
USGS | 1673000 | 2019-08-03 | 28.5 | 25.6 | 27 | 182 | 109 | 101 | 102 | 7.2 | 6.9 | 7 | 7.4 | 6.6 | 6.9
USGS | 1673000 | 2019-08-04 | 29.2 | 26.5 | 28 | 187 | 106 | 100 | 104 | 7.1 | 6.9 | 7 | 7.4 | 6.6 | 6.8
USGS | 1673000 | 2019-08-05 | 28.2 | 26.3 | 27.2 | 207 | 100 | 92 | 97 | 7 | 6.9 | 7 | 7.2 | 6.5 | 6.8
USGS | 1673000 | 2019-08-06 | 28.1 | 25.1 | 26.7 | 202 | 102 | 94 | 99 | 7.1 | 6.9 | 7 | 7.2 | 6.7 | 6.8
USGS | 1673000 | 2019-08-07 | 28.8 | 26.4 | 27.4 | 176 | 105 | 102 | 103 | 7.2 | 6.9 | 7 | 7.1 | 6.6 | 6.8
USGS | 1673000 | 2019-08-08 | 28.9 | 25.9 | 27.4 | 161 | 106 | 104 | 105 | 7.2 | 7 | 7.1 | 7.2 | 6.6 | 6.8
USGS | 1673000 | 2019-08-09 | 28.8 | 26.3 | 27.5 | 159 | 105 | 102 | 105 | 7.2 | 7 | 7.1 | 7.2 | 6.5 | 6.8
USGS | 1673000 | 2019-08-10 | 27.8 | 25.6 | 26.7 | 164 | 103 | 101 | 103 | 7.2 | 7 | 7.1 | 7.4 | 6.6 | 7
USGS | 1673000 | 2019-08-11 | 27.5 | 24.5 | 26 | 143 | 109 | 103 | 105 | 7.2 | 7 | 7 | 7.6 | 6.8 | 7.1
USGS | 1673000 | 2019-08-12 | 27.8 | 24.5 | 26.2 | 133 | 110 | 102 | 108 | 7.2 | 7 | 7 | 7.6 | 6.9 | 7.1
USGS | 1673000 | 2019-08-13 | 27.4 | 25.8 | 26.4 | 123 | 111 | 107 | 109 | 7.1 | 6.9 | 7 | 7.4 | 6.7 | 7
USGS | 1673000 | 2019-08-14 | 27.8 | 25.4 | 26.8 | 208 | 109 | 98 | 103 | 6.9 | 6.8 | 6.9 | 6.9 | 6.3 | 6.7
USGS | 1673000 | 2019-08-15 | 27.6 | 26.3 | 27 | 205 | 104 | 94 | 98 | 6.9 | 6.8 | 6.9 | 6.8 | 6.3 | 6.6
USGS | 1673000 | 2019-08-16 | 27.5 | 26.3 | 26.8 | 275 | 102 | 96 | 99 | 7 | 6.8 | 6.9 | 6.8 | 6.5 | 6.7
USGS | 1673000 | 2019-08-17 | 28.2 | 26.2 | 27 | 243 | 104 | 101 | 102 | 7 | 6.9 | 6.9 | 7.1 | 6.7 | 6.8
USGS | 1673000 | 2019-08-18 | 28.4 | 26.5 | 27.6 | 344 | 102 | 83 | 94 | 7 | 6.8 | 6.9 | 6.9 | 6.6 | 6.7
USGS | 1673000 | 2019-08-19 | 29.5 | 27.1 | 28.2 | 233 | 96 | 85 | 94 | 6.9 | 6.8 | 6.9 | 7 | 6.5 | 6.6
USGS | 1673000 | 2019-08-20 | 30.1 | 27.5 | 28.6 | 164 | 95 | 91 | 93 | 6.9 | 6.8 | 6.8 | 6.9 | 6.4 | 6.7
USGS | 1673000 | 2019-08-21 | 29.2 | 27 | 28.1 | 190 | 91 | 83 | 87 | 6.8 | 6.7 | 6.8 | 6.7 | 6.4 | 6.5
USGS | 1673000 | 2019-08-22 | 29.1 | 26.7 | 27.9 | 198 | 94 | 83 | 90 | 6.9 | 6.6 | 6.8 | 6.9 | 6.3 | 6.6
USGS | 1673000 | 2019-08-23 | 27.8 | 25.6 | 26.9 | 182 | 95 | 87 | 92 | 6.9 | 6.7 | 6.8 | 7 | 6.5 | 6.7
USGS | 1673000 | 2019-08-24 | 25.6 | 24.4 | 24.9 | 193 | 111 | 95 | 104 | 7 | 6.8 | 6.9 | 7.4 | 6.8 | 7.2
USGS | 1673000 | 2019-08-25 | 24.7 | 23.4 | 24 | 204 | 109 | 98 | 99 | 7 | 6.9 | 6.9 | 7.7 | 7.2 | 7.5
USGS | 1673000 | 2019-08-26 | 23.5 | 22.4 | 22.8 | 174 | 103 | 98 | 102 | 7 | 6.9 | 7 | 7.9 | 7.4 | 7.7
USGS | 1673000 | 2019-08-27 | 24 | 21.9 | 23 | 166 | 100 | 96 | 97 | 7.1 | 6.9 | 7 | 8.2 | 7.6 | 7.7
USGS | 1673000 | 2019-08-28 | 24.5 | 23.1 | 23.6 | 161 | 100 | 97 | 97 | 7 | 6.8 | 6.9 | 7.8 | 7.4 | 7.5
USGS | 1673000 | 2019-08-29 | 25.2 | 22.5 | 23.8 | 148 | 102 | 100 | 101 | 7 | 6.8 | 6.9 | 8 | 7.4 | 7.6
USGS | 1673000 | 2019-08-30 | 25.4 | 22.5 | 24 | 137 | 101 | 99 | 100 | 7.1 | 6.9 | 7 | 8.1 | 7.4 | 7.7
USGS | 1673000 | 2019-08-31 | 26.1 | 23 | 24.6 | 126 | 105 | 100 | 101 | 7.1 | 6.9 | 7 | 8 | 7.3 | 7.6
USGS | 1673000 | 2019-09-01 | 26.4 | 24.2 | 25.3 | 119 | 112 | 105 | 109 | 7.1 | 6.9 | 7 | 7.9 | 7.3 | 7.5
USGS | 1673000 | 2019-09-02 | 27.1 | 24.5 | 25.6 | 115 |  |  |  | 7 | 6.6 | 6.9 | 7.8 | 7.2 | 7.3
USGS | 1673000 | 2019-09-03 | 27.6 | 25.2 | 26.3 | 111 | 113 | 109 | 110 | 7.1 | 6.8 | 6.9 | 7.7 | 7 | 7.2
USGS | 1673000 | 2019-09-04 | 27.6 | 25.3 | 26.5 | 109 | 111 | 107 | 109 | 7 | 6.8 | 6.9 | 7.7 | 7 | 7.2
USGS | 1673000 | 2019-09-05 | 26.5 | 25 | 25.9 | 110 | 108 | 105 | 106 | 7 | 6.8 | 6.9 | 7.4 | 6.9 | 7.2
USGS | 1673000 | 2019-09-06 | 25 | 23.1 | 23.8 | 108 | 110 | 106 | 108 | 7 | 6.8 | 7 | 7.8 | 7.1 | 7.4
USGS | 1673000 | 2019-09-07 | 24.8 | 22.1 | 23.6 | 104 | 111 | 105 | 109 | 7 | 6.8 | 6.9 | 8 | 7.4 | 7.7
USGS | 1673000 | 2019-09-08 | 25.1 | 22.9 | 24.2 | 98.4 | 105 | 104 | 105 | 7 | 6.8 | 6.9 | 8 | 7.4 | 7.6
USGS | 1673000 | 2019-09-09 | 25.1 | 23.6 | 24.3 | 98.8 | [6 empty] | 8.1 | 7.3 | 7.6
USGS | 1673000 | 2019-09-10 | 25.7 | 23.2 | 24.6 | 95.2 | 107 | 102 | 105 |  |  |  | 8.2 | 7.4 | 7.6
USGS | 1673000 | 2019-09-11 | 26.8 | 24 | 25.4 | 110 | 109 | 96 | 106 | 7.2 | 7 | 7.1 | 8 | 7.2 | 7.5
USGS | 1673000 | 2019-09-12 | 27.6 | 25 | 26.4 | 122 | 101 | 94 | 98 | 7 | 6.9 | 7 | 7.3 | 6.8 | 7
USGS | 1673000 | 2019-09-13 | 26.5 | 24.4 | 25.5 | 112 | 103 | 100 | 102 | 7 | 6.9 | 7 | 7.4 | 6.8 | 7.1
USGS | 1673000 | 2019-09-14 | 24.9 | 23.6 | 24.2 | 121 | 104 | 100 | 100 | 7.1 | 7 | 7 | 8 | 7.3 | 7.5
USGS | 1673000 | 2019-09-15 | 25.2 | 23.9 | 24.2 | 138 | 106 | 100 | 104 | 7.1 | 6.9 | 7 | 7.8 | 7.3 | 7.4
USGS | 1673000 | 2019-09-16 | 25.9 | 23.5 | 24.7 | 138 | 102 | 98 | 99 | 7.1 | 7 | 7 | 7.8 | 7.3 | 7.4
USGS | 1673000 | 2019-09-17 | 24.9 | 23.6 | 24.4 | 122 | 104 | 100 | 102 | 7.1 | 7 | 7 | 7.7 | 7.2 | 7.4
USGS | 1673000 | 2019-09-18 | 23.6 | 22.2 | 22.9 | 117 | 103 | 97 | 100 | 7.1 | 7 | 7 | 8.1 | 7.4 | 7.8
USGS | 1673000 | 2019-09-19 | 22.5 | 20.4 | 21.4 | 99.2 | 101 | 97 | 99 | 7.2 | 7 | 7.1 | 8.6 | 7.8 | 8.3
USGS | 1673000 | 2019-09-20 | 21.4 | 18.9 | 20.2 | 94.7 | 99 | 97 | 98 | 7.2 | 7 | 7.1 | 9 | 8.2 | 8.5
USGS | 1673000 | 2019-09-21 | 22 | 19.2 | 20.6 | 94.1 | 101 | 97 | 100 | 7.2 | 7 | 7.1 | 9 | 8.3 | 8.5
USGS | 1673000 | 2019-09-22 | 23.8 | 21 | 22.4 | 91.3 | 100 | 97 | 99 | 7.2 | 7 | 7.1 | 8.7 | 7.9 | 8.2
USGS | 1673000 | 2019-09-23 | 25 | 22.5 | 23.8 | 89.8 | 103 | 100 | 102 | 7.2 | 7 | 7.1 | 8.4 | 7.5 | 7.8
USGS | 1673000 | 2019-09-24 | 25.1 | 23.1 | 23.9 | 82.5 | 106 | 102 | 105 | 7.2 | 7 | 7.1 | 8.1 | 7.3 | 7.6
USGS | 1673000 | 2019-09-25 | 23.4 | 21.2 | 22.4 | 75.1 | 116 | 105 | 114 | 7.2 | 7 | 7.1 | 8.4 | 7.6 | 8
USGS | 1673000 | 2019-09-26 | 23.6 | 21 | 22.6 | 74.5 | 113 | 107 | 107 | 7.2 | 7.1 | 7.1 | 8.5 | 7.8 | 7.9
USGS | 1673000 | 2019-09-27 | 24.1 | 21.8 | 22.9 | 73.2 | 132 | 107 | 116 | 7.2 | 7.1 | 7.1 | 8.4 | 7.6 | 7.9
USGS | 1673000 | 2019-09-28 | 24.2 | 22.3 | 23.2 | 75.3 | 109 | 106 | 107 | 7.2 | 7 | 7.1 | 8.3 | 7.5 | 7.8
USGS | 1673000 | 2019-09-29 | 25.7 | 23.2 | 24.6 | 75.1 | 108 | 105 | 107 | 7.2 | 7 | 7.1 | 8.1 | 7.4 | 7.6
USGS | 1673000 | 2019-09-30 | 24.6 | 23.4 | 24 | 74.2 |  |  |  | 7.2 | 7 | 7.1 | 7.9 | 7.2 | 7.5
USGS | 1673000 | 2019-10-01 | 25 | 22.7 | 23.9 | 76.4 | 111 | 109 | 110 | 7.2 | 7 | 7.1 | 8.1 | 7.3 | 7.5
USGS | 1673000 | 2019-10-02 | 25.9 | 23.4 | 24.8 | 76.9 | 110 | 103 | 105 | 7.2 | 7 | 7.1 | 8.1 | 7.2 | 7.4
USGS | 1673000 | 2019-10-03 | 26.5 | 24 | 25.4 | 74.7 | 109 | 102 | 107 | 7.2 | 7 | 7.1 | 8 | 7 | 7.3
USGS | 1673000 | 2019-10-04 | 25.9 | 23.3 | 25 | 70.8 | 110 | 108 | 109 | 7.3 | 7.1 | 7.2 | 8 | 6.9 | 7.5
USGS | 1673000 | 2019-10-05 | 23.3 | 20.5 | 21.2 | 68.5 | 109 | 107 | 108 | 7.3 | 7.1 | 7.2 | 8.9 | 7.4 | 8.3
USGS | 1673000 | 2019-10-06 | 20.5 | 19.9 | 20.2 | 68.4 | 110 | 108 | 109 | 7.3 | 7.1 | 7.2 | 8.9 | 8.1 | 8.4
USGS | 1673000 | 2019-10-07 | 21.6 | 19.4 | 20.6 | 71.6 | 113 | 108 | 110 | 7.4 | 7.1 | 7.2 | 9.4 | 8.2 | 8.6
USGS | 1673000 | 2019-10-08 | 21.2 | 19.2 | 20 | 68.6 | 121 | 113 | 115 | 7.3 | 7.1 | 7.2 | 8.7 | 7.9 | 8.3
USGS | 1673000 | 2019-10-09 | 19.4 | 18.5 | 18.9 | 68.9 | 115 | 107 | 108 | 7.5 | 7.1 | 7.3 | 9.9 | 8.2 | 8.9
USGS | 1673000 | 2019-10-10 | 19.7 | 17.8 | 18.6 | 68 | 109 | 106 | 108 | 7.5 | 7.2 | 7.3 | 10 | 8.5 | 9
USGS | 1673000 | 2019-10-11 | 19 | 17.3 | 18.1 | 74.5 | 109 | 106 | 107 | 7.5 | 7.1 | 7.3 | 10.1 | 8.5 | 9.1
USGS | 1673000 | 2019-10-12 | 18.3 | 16.2 | 17.5 | 76.7 | 109 | 102 | 106 | 7.8 | 7.2 | 7.4 | 10.8 | 8.8 | 9.5
USGS | 1673000 | 2019-10-13 | 18.2 | 17 | 17.7 | 75.6 | 109 | 105 | 106 | 7.7 | 7.2 | 7.3 | 10.5 | 8.8 | 9.3
USGS | 1673000 | 2019-10-14 | 18.8 | 17.3 | 17.7 | 78.3 | 107 | 103 | 105 | 7.5 | 7.1 | 7.3 | 10.2 | 8.6 | 9
USGS | 1673000 | 2019-10-15 | 18 | 16 | 17.1 | 74.9 | 109 | 102 | 107 | 7.6 | 7.1 | 7.3 | 10.4 | 8.6 | 9.4
USGS | 1673000 | 2019-10-16 | 16.8 | 15.2 | 16.3 | 111 | 109 | 79 | 102 | 7.3 | 6.8 | 7.1 | 9.2 | 8.6 | 8.8
USGS | 1673000 | 2019-10-17 | 15.2 | 13.9 | 14.4 | 198 | 106 | 90 | 99 | 7 | 7 | 7 | 9.2 | 8.7 | 9
USGS | 1673000 | 2019-10-18 | 14.2 | 12.8 | 13.6 | 154 | 111 | 104 | 107 | 7.2 | 7 | 7.1 | 10.1 | 8.9 | 9.7
USGS | 1673000 | 2019-10-19 | 13.8 | 12 | 13.2 | 120 | 110 | 100 | 103 | 7.3 | 7.1 | 7.2 | 10.9 | 9.6 | 10.1
USGS | 1673000 | 2019-10-20 | 14.1 | 13.4 | 13.6 | 202 | 107 | 87 | 102 | 7.2 | 7 | 7.1 | 10 | 9.2 | 9.7
USGS | 1673000 | 2019-10-21 | 14.4 | 13.9 | 14.2 | 340 | 107 | 95 | 102 | 7 | 6.9 | 7 | 9.3 | 9.1 | 9.2
USGS | 1673000 | 2019-10-22 | 14.9 | 14.1 | 14.4 | 278 | 107 | 92 | 104 | 7 | 7 | 7 | 9.5 | 9.2 | 9.3
USGS | 1673000 | 2019-10-23 | 15.4 | 14.6 | 14.9 | 395 | 101 | 91 | 97 | 7 | 7 | 7 | 9.3 | 9.2 | 9.2
USGS | 1673000 | 2019-10-24 | 14.6 | 13.7 | 14.2 | 306 | 103 | 97 | 100 | 7.1 | 7 | 7 | 9.7 | 9.2 | 9.5
USGS | 1673000 | 2019-10-25 | 14 | 13.3 | 13.8 | 250 | 112 | 103 | 109 | 7.1 | 7 | 7.1 | 10.1 | 9.7 | 9.9
USGS | 1673000 | 2019-10-26 | 14.9 | 13.8 | 14.3 | 245 | 108 | 101 | 104 | 7.1 | 7 | 7.1 | 10 | 9.6 | 9.8
USGS | 1673000 | 2019-10-27 | 17 | 14.9 | 16.2 | 231 | 104 | 91 | 100 | 7.1 | 6.9 | 7 | 9.6 | 8.7 | 9.3
USGS | 1673000 | 2019-10-28 | 16.9 | 16 | 16.4 | 316 | 106 | 94 | 101 | 7 | 6.9 | 6.9 | 8.8 | 8.6 | 8.7
USGS | 1673000 | 2019-10-29 | 16.2 | 15.4 | 15.8 | 285 | 104 | 99 | 103 | 7 | 6.9 | 7 | 9.1 | 8.7 | 9
USGS | 1673000 | 2019-10-30 | 15.8 | 15.2 | 15.7 | 459 | 99 | 93 | 96 | 7 | 7 | 7 | 9.2 | 8.8 | 9.1
USGS | 1673000 | 2019-10-31 | 17.7 | 15.8 | 16.4 | 322 | 100 | 97 | 98 | 7 | 7 | 7 | 8.8 | 8.2 | 8.6
USGS | 1673000 | 2019-11-01 | 17.5 | 14.6 | 16 | 267 | 103 | 100 | 101 | 7 | 7 | 7 | 8.5 | 8.1 | 8.3
USGS | 1673000 | 2019-11-02 | 14.6 | 12.6 | 13.5 | 255 | 106 | 103 | 103 | 7 | 7 | 7 | 9.4 | 8.5 | 9.1
USGS | 1673000 | 2019-11-03 | 12.6 | 11.5 | 11.9 | 506 | 106 | 99 | 99 | 7.1 | 7 | 7 | 9.9 | 9.4 | 9.8
USGS | 1673000 | 2019-11-04 | 11.5 | 10.3 | 11 | 421 | 99 | 95 | 97 | 7.1 | 7 | 7.1 | 10.3 | 9.9 | 10.3
USGS | 1673000 | 2019-11-05 | 11.3 | 10.4 | 11 | 304 | 100 | 95 | 96 | 7.1 | 7 | 7.1 | 10.4 | 10.3 | 10.3
USGS | 1673000 | 2019-11-06 | 11.3 | 10.4 | 10.8 | 253 | 100 | 99 | 100 | 7.1 | 7.1 | 7.1 | 10.4 | 10.3 | 10.3
USGS | 1673000 | 2019-11-07 | 11.1 | 9.9 | 10.4 | 225 | 107 | 98 | 99 | 7.1 | 7 | 7.1 | 10.5 | 10.2 | 10.3
USGS | 1673000 | 2019-11-08 | 11 | 9.1 | 10.4 | 207 | 109 | 107 | 108 | 7.1 | 7 | 7.1 | 10.5 | 10.1 | 10.4
USGS | 1673000 | 2019-11-09 | 9.1 | 7.6 | 8.2 | 194 | 109 | 107 | 108 | 7.1 | 7.1 | 7.1 | 11.2 | 10.5 | 11
USGS | 1673000 | 2019-11-10 | 8.6 | 6.9 | 7.8 | 186 | 108 | 107 | 108 | 7.1 | 7.1 | 7.1 | 11.4 | 11.1 | 11.2
USGS | 1673000 | 2019-11-11 | 9.4 | 7.5 | 8.4 | 179 | 108 | 105 | 107 | 7.2 | 7.1 | 7.1 | 11.3 | 10.9 | 11.1
USGS | 1673000 | 2019-11-12 | 9.2 | 7.6 | 9 | 184 | 109 | 105 | 107 | 7.1 | 7.1 | 7.1 | 10.9 | 10.7 | 10.8
USGS | 1673000 | 2019-11-13 | 7.6 | 5.6 | 6.4 | 215 | 110 | 107 | 108 | 7.2 | 7.1 | 7.1 | 11.7 | 10.8 | 11.5
USGS | 1673000 | 2019-11-14 | 5.7 | 4.7 | 5.4 | 218 | 110 | 104 | 106 | 7.2 | 7.1 | 7.2 | 12.4 | 11.7 | 12.2
USGS | 1673000 | 2019-11-15 | 6.6 | 5.6 | 6.2 | 216 | 107 | 102 | 104 | 7.2 | 7.1 | 7.2 | 12.3 | 12 | 12.2
USGS | 1673000 | 2019-11-16 | 6.4 | 5.7 | 6.1 | 213 | 109 | 106 | 107 | 7.2 | 7.2 | 7.2 | 12.3 | 12 | 12.1
USGS | 1673000 | 2019-11-17 | 6.7 | 5.7 | 6.2 | 206 | 108 | 105 | 107 | 7.2 | 7.2 | 7.2 | 12.2 | 11.7 | 12
USGS | 1673000 | 2019-11-18 | 7.5 | 6.5 | 7 | 199 | 108 | 101 | 103 | 7.2 | 7.2 | 7.2 | 11.9 | 11.4 | 11.7
USGS | 1673000 | 2019-11-19 | 8.2 | 7.3 | 7.7 | 194 | 107 | 105 | 106 | 7.2 | 7.1 | 7.2 | 11.6 | 11.1 | 11.3
USGS | 1673000 | 2019-11-20 | 8.7 | 7.6 | 7.9 | 197 | 106 | 104 | 105 | 7.3 | 7.1 | 7.2 | 11.6 | 11 | 11.2
USGS | 1673000 | 2019-11-21 | 8.1 | 6.9 | 7.7 | 196 | 104 | 101 | 102 | 7.3 | 7.1 | 7.2 | 11.9 | 11.1 | 11.5
USGS | 1673000 | 2019-11-22 | 8.8 | 7.6 | 8.1 | 197 | 102 | 98 | 100 | 7.3 | 7.1 | 7.2 | 11.6 | 11 | 11.3
USGS | 1673000 | 2019-11-23 | 8.3 | 7.2 | 7.6 | 198 | 106 | 101 | 103 | 7.3 | 7.1 | 7.2 | 11.8 | 11 | 11.3
USGS | 1673000 | 2019-11-24 | 8.3 | 7.1 | 7.6 | 252 | 106 | 102 | 104 | 7.2 | 7.1 | 7.2 | 11.5 | 11.1 | 11.2
USGS | 1673000 | 2019-11-25 | 7.6 | 6.7 | 7.1 | 280 | 108 | 105 | 106 | 7.2 | 7.1 | 7.2 | 11.7 | 11.1 | 11.4
USGS | 1673000 | 2019-11-26 | 7.3 | 6.3 | 6.9 | 307 | 106 | 100 | 103 | 7.3 | 7.1 | 7.2 | 12 | 11.4 | 11.7
USGS | 1673000 | 2019-11-27 | 7.9 | 7.1 | 7.4 | 349 | 100 | 96 | 97 | 7.2 | 7.1 | 7.2 | 11.7 | 11.3 | 11.6
USGS | 1673000 | 2019-11-28 | 8.2 | 7.4 | 7.7 | 316 | 100 | 97 | 99 | 7.3 | 7.2 | 7.2 | 11.7 | 11.2 | 11.4
USGS | 1673000 | 2019-11-29 | 7.6 | 6.9 | 7.4 | 281 | 103 | 98 | 99 | 7.3 | 7.2 | 7.2 | 11.9 | 11.4 | 11.6
USGS | 1673000 | 2019-11-30 | 7.5 | 7.2 | 7.4 | 254 | 103 | 99 | 99 | 7.2 | 7.1 | 7.2 | 11.7 | 11.4 | 11.5
USGS | 1673000 | 2019-12-01 | 7.5 | 7.1 | 7.2 | 255 | 99 | 96 | 97 | 7.2 | 7.1 | 7.2 | 11.5 | 11.1 | 11.3
USGS | 1673000 | 2019-12-02 | 7.9 | 7.4 | 7.7 | 332 | 101 | 96 | 97 | 7.2 | 7.1 | 7.1 | 11.3 | 11 | 11.1
USGS | 1673000 | 2019-12-03 | 7.7 | 7.2 | 7.5 | 365 | 101 | 98 | 100 | 7.2 | 7.1 | 7.2 | 11.5 | 11.1 | 11.3
USGS | 1673000 | 2019-12-04 | 7.2 | 6.7 | 7 | 402 | 103 | 99 | 101 | 7.2 | 7.1 | 7.2 | 11.7 | 11.3 | 11.5
USGS | 1673000 | 2019-12-05 | 6.7 | 6 | 6.4 | 399 | 99 | 97 | 97 | 7.2 | 7.2 | 7.2 | 11.9 | 11.5 | 11.8
USGS | 1673000 | 2019-12-06 | 6 | 5.3 | 5.7 | 337 | 97 | 95 | 95 | 7.2 | 7.2 | 7.2 | 12.5 | 11.9 | 12.2
USGS | 1673000 | 2019-12-07 | 6 | 5.1 | 5.6 | 293 | 96 | 94 | 96 | 7.3 | 7.1 | 7.2 | 12.6 | 12.2 | 12.4
USGS | 1673000 | 2019-12-08 | 5.1 | 4.1 | 4.8 | 263 | 97 | 96 | 96 | 7.3 | 7.2 | 7.2 | 13.1 | 12.4 | 12.7
USGS | 1673000 | 2019-12-09 | 6.1 | 5 | 5.6 | 256 | 99 | 96 | 97 | 7.2 | 7.2 | 7.2 | 12.6 | 12.1 | 12.5
USGS | 1673000 | 2019-12-10 | 7.8 | 6.1 | 7.2 | 262 | 99 | 98 | 98 | 7.2 | 7.1 | 7.2 | 12.1 | 11.4 | 11.9
USGS | 1673000 | 2019-12-11 | 7.8 | 6.7 | 7.5 | 349 | 99 | 96 | 97 | 7.2 | 7.1 | 7.2 | 11.8 | 11.3 | 11.6
USGS | 1673000 | 2019-12-12 | 6.7 | 5.1 | 5.8 | 506 | 98 | 96 | 97 | 7.2 | 7.1 | 7.2 | 12.3 | 11.6 | 12
USGS | 1673000 | 2019-12-13 | 5.1 | 4.6 | 4.7 | 517 | 96 | 92 | 94 | 7.2 | 7.2 | 7.2 | 12.6 | 12.3 | 12.5
USGS | 1673000 | 2019-12-14 | 5.7 | 4.7 | 5 | 597 | 95 | 92 | 95 | 7.2 | 7.1 | 7.1 | 12.5 | 11.9 | 12.2
USGS | 1673000 | 2019-12-15 | 6.1 | 5.4 | 5.8 | 643 | 97 | 94 | 96 | 7.1 | 7.1 | 7.1 | 11.9 | 11.8 | 11.9
USGS | 1673000 | 2019-12-16 | 6.1 | 5.8 | 6 | 686 | 94 | 88 | 89 | 7.1 | 7.1 | 7.1 | 11.9 | 11.9 | 11.9
USGS | 1673000 | 2019-12-17 | 6 | 5.8 | 6 | 654 | 88 | 86 | 88 | 7.1 | 7.1 | 7.1 | 11.9 | 11.7 | 11.9
USGS | 1673000 | 2019-12-18 | 6 | 5.1 | 5.6 | 577 | 89 | 86 | 88 | 7.1 | 7 | 7.1 | 12 | 11.7 | 11.8
USGS | 1673000 | 2019-12-19 | 5.1 | 3.4 | 4.1 | 492 | 90 | 89 | 89 | 7.2 | 7.1 | 7.1 | 12.8 | 12 | 12.5
USGS | 1673000 | 2019-12-20 | 3.4 | 2.5 | 2.8 | 437 | 91 | 88 | 90 | 7.2 | 7.1 | 7.2 | 13.4 | 12.8 | 13.2
USGS | 1673000 | 2019-12-21 | 2.6 | 2.2 | 2.4 | 393 | 93 | 91 | 92 | 7.2 | 7.1 | 7.2 | 13.6 | 13.4 | 13.6
USGS | 1673000 | 2019-12-22 | 2.5 | 1.9 | 2.3 | 357 | 92 | 90 | 91 | 7.2 | 7.2 | 7.2 | 13.7 | 13.5 | 13.6
USGS | 1673000 | 2019-12-23 | 3.1 | 2.4 | 2.8 | 338 | 91 | 90 | 91 | 7.2 | 7.2 | 7.2 | 13.5 | 13.3 | 13.4
USGS | 1673000 | 2019-12-24 | 3.8 | 2.8 | 3.3 | 328 | 91 | 89 | 89 | 7.2 | 7.2 | 7.2 | 13.3 | 13 | 13.1
USGS | 1673000 | 2019-12-25 | 3.8 | 3 | 3.4 | 316 | 89 | 87 | 87 | 7.2 | 7.2 | 7.2 | 13.1 | 12.9 | 13
USGS | 1673000 | 2019-12-26 | 4.1 | 3.2 | 3.7 | 306 | 88 | 86 | 87 | 7.3 | 7.2 | 7.2 | 13 | 12.8 | 12.9
USGS | 1673000 | 2019-12-27 | 5.1 | 3.8 | 4.4 | 296 | 87 | 86 | 86 | 7.3 | 7.2 | 7.2 | 12.8 | 12.5 | 12.8
USGS | 1673000 | 2019-12-28 | 6.1 | 5 | 5.5 | 290 | [6 empty] | 12.5 | 12 | 12.2
USGS | 1673000 | 2019-12-29 | 7 | 5.9 | 6.4 | 287 | [6 empty] | 12 | 11.5 | 11.9
USGS | 1673000 | 2019-12-30 | 9.2 | 7 | 8.7 | 314 | [6 empty] | 11.8 | 11 | 11.4
USGS | 01673000 | 2019-12-31 | 9.5 | 8.9 | 9.1 | 349 | 90 | 88 | 89 | 7.2 | 7.0 | 7.1 | 11.1 | 10.9 | 11.0
USGS | 01673000 | 2020-01-01 | 8.9 | 7.3 | 8.1 | 404 | 88 | 86 | 87 | 7.2 | 7.0 | 7.1 | 11.5 | 10.9 | 11.2
USGS | 01673000 | 2020-01-02 | 7.3 | 6.4 | 6.8 | 453 | 87 | 86 | 86 | 7.3 | 7.1 | 7.2 | 12.0 | 11.5 | 11.8
USGS | 01673000 | 2020-01-03 | 7.8 | 6.8 | 7.3 | 406 | 86 | 86 | 86 |  |  |  | 11.9 | 11.6 | 11.8
USGS | 01673000 | 2020-01-04 | 9.1 | 7.8 | 8.4 | 382 | 87 | 85 | 86 | 7.3 | 7.2 | 7.2 | 11.6 | 11.1 | 11.3
USGS | 01673000 | 2020-01-05 | 9.0 | 7.8 | 8.5 | 419 | 88 | 85 | 86 | 7.3 | 7.1 | 7.2 | 11.3 | 11.0 | 11.1
USGS | 01673000 | 2020-01-06 | 7.8 | 6.4 | 7.1 | 457 | 87 | 86 | 86 | 7.3 | 7.1 | 7.2 | 11.9 | 11.3 | 11.6
USGS | 01673000 | 2020-01-07 | 6.4 | 5.0 | 5.6 | 460 | 86 | 83 | 85 | 7.2 | 7.1 | 7.2 | 12.2 | 11.9 | 12.1
USGS | 01673000 | 2020-01-08 | 5.0 | 4.2 | 4.6 | 485 | 85 | 83 | 84 | 7.2 | 7.0 | 7.2 | 12.8 | 12.2 | 12.5
USGS | 01673000 | 2020-01-09 | 4.2 | 3.4 | 3.7 | 477 | 86 | 84 | 85 | 7.3 | 7.1 | 7.2 | 13.4 | 12.8 | 13.1
USGS | 01673000 | 2020-01-10 | 4.6 | 3.4 | 3.6 | 472 | 84 | 83 | 83 | 7.3 | 7.1 | 7.2 | 13.5 | 13.2 | 13.4
USGS | 01673000 | 2020-01-11 | 7.7 | 4.6 | 5.7 | 436 | 83 | 82 | 83 | 7.3 | 7.1 | 7.2 | 13.2 | 12.1 | 12.8
USGS | 01673000 | 2020-01-12 | 9.9 | 7.7 | 9.4 | 429 | 84 | 83 | 84 | 7.3 | 7.2 | 7.2 | 12.1 | 11.0 | 11.5
USGS | 01673000 | 2020-01-13 | 10.3 | 9.7 | 10.1 | 557 | 84 | 76 | 84 | 7.2 | 7.0 | 7.2 | 11.0 | 10.7 | 10.8
USGS | 01673000 | 2020-01-14 | 10.5 | 10.2 | 10.3 | 1040 | 76 | 70 | 72 | 7.1 | 6.8 | 7.0 | 10.7 | 10.4 | 10.5
USGS | 01673000 | 2020-01-15 | 10.5 | 10.1 | 10.3 | 1530 | 75 | 72 | 74 | 6.9 | 6.8 | 6.9 | 10.5 | 10.4 | 10.4
USGS | 01673000 | 2020-01-16 | 10.8 | 10.2 | 10.5 | 1410 | 74 | 72 | 73 | 7.0 | 6.9 | 7.0 | 10.5 | 10.4 | 10.4
USGS | 01673000 | 2020-01-17 | 10.2 | 8.1 | 9.3 | 1280 | 73 | 70 | 72 | 7.0 | 6.8 | 7.0 | 11.3 | 10.5 | 10.8
USGS | 01673000 | 2020-01-18 | 8.1 | 6.9 | 7.3 | 1130 | 72 | 69 | 71 | 7.0 | 6.9 | 7.0 | 11.7 | 11.3 | 11.5
USGS | 01673000 | 2020-01-19 | 7.1 | 6.4 | 6.8 | 922 | 76 | 72 | 74 | 7.1 | 6.9 | 7.0 | 11.7 | 11.6 | 11.6
USGS | 01673000 | 2020-01-20 | 6.4 | 4.7 | 5.4 | 777 | 77 | 76 | 77 | 7.1 | 7.0 | 7.0 | 12.4 | 11.7 | 12.1
USGS | 01673000 | 2020-01-21 | 4.7 | 3.3 | 3.7 | 743 | 77 | 76 | 76 | 7.1 | 7.0 | 7.1 | 13.1 | 12.4 | 12.9
USGS | 01673000 | 2020-01-22 | 3.3 | 2.5 | 2.9 | 713 | 77 | 76 | 77 | 7.1 | 7.0 | 7.1 | 13.5 | 13.1 | 13.4
USGS | 01673000 | 2020-01-23 | 3.1 | 2.4 | 2.7 | 683 | 77 | 77 | 77 | 7.1 | 7.0 | 7.1 | 13.5 | 13.4 | 13.4
USGS | 01673000 | 2020-01-24 | 4.8 | 3.0 | 3.4 | 669 | 79 | 77 | 77 | 7.2 | 7.0 | 7.1 | 13.4 | 12.8 | 13.3
USGS | 01673000 | 2020-01-25 | 7.3 | 4.8 | 6.2 | 866 | 81 | 76 | 78 | 7.2 | 6.8 | 7.0 | 12.8 | 11.6 | 12.1
USGS | 01673000 | 2020-01-26 | 8.4 | 7.3 | 8.1 | 2070 | 80 | 60 | 69 | 7.0 | 6.6 | 6.8 | 11.6 | 10.8 | 11.1
USGS | 01673000 | 2020-01-27 | 8.0 | 7.0 | 7.2 | 2780 | 64 | 58 | 60 | 6.8 | 6.5 | 6.7 | 11.4 | 11.1 | 11.3
USGS | 01673000 | 2020-01-28 | 7.5 | 7.0 | 7.4 | 1830 | 63 | 60 | 62 | 6.9 | 6.7 | 6.8 | 11.4 | 11.3 | 11.4
USGS | 01673000 | 2020-01-29 | 7.3 | 6.9 | 7.2 | 1360 | 66 | 60 | 65 | 6.9 | 6.8 | 6.9 | 11.6 | 11.4 | 11.5
USGS | 01673000 | 2020-01-30 | 6.9 | 6.3 | 6.6 | 1190 | 68 | 66 | 68 | 7.0 | 6.8 | 6.9 | 11.9 | 11.6 | 11.7
USGS | 01673000 | 2020-01-31 | 6.3 | 5.7 | 6.2 | 1050 | 70 | 68 | 70 | 7.0 | 6.8 | 6.9 | 12.1 | 11.9 | 12.0
USGS | 01673000 | 2020-02-01 | 6.9 | 6.1 | 6.4 | 910 | 73 | 70 | 70 | 7.0 | 6.9 | 7.0 | 12.0 | 11.7 | 11.9
USGS | 01673000 | 2020-02-02 | 7.2 | 6.3 | 6.8 | 780 | 74 | 73 | 74 | 7.0 | 6.9 | 7.0 | 11.8 | 11.5 | 11.7
USGS | 01673000 | 2020-02-03 | 7.7 | 6.7 | 7.1 | 751 | 75 | 74 | 75 | 7.1 | 6.9 | 7.0 | 11.6 | 11.5 | 11.5
USGS | 01673000 | 2020-02-04 | 9.1 | 7.7 | 8.1 | 725 | 75 | 73 | 74 | 7.1 | 6.9 | 7.0 | 11.5 | 11.0 | 11.4
USGS | 01673000 | 2020-02-05 | 9.6 | 9.1 | 9.5 | 713 | 77 | 73 | 75 | 7.1 | 6.9 | 7.0 | 11.0 | 10.7 | 10.8
USGS | 01673000 | 2020-02-06 | 9.5 | 8.8 | 9.1 | 781 | 77 | 74 | 76 | 7.1 | 6.9 | 7.0 | 10.8 | 10.7 | 10.8
USGS | 01673000 | 2020-02-07 | 9.6 | 8.8 | 9.0 | 2440 | 74 | 59 | 68 | 6.9 | 6.6 | 6.8 | 10.9 | 10.7 | 10.8
USGS | 01673000 | 2020-02-08 | 9.6 | 8.6 | 8.9 | 4400 |  |  |  | 6.8 | 6.4 | 6.6 | 11.0 | 10.7 | 10.9
USGS | 01673000 | 2020-02-09 | 8.6 | 7.5 | 7.7 | 5460 | 56 | 52 | 55 | 6.6 | 6.4 | 6.5 | 11.1 | 10.8 | 10.9
USGS | 01673000 | 2020-02-10 | 7.5 | 7.2 | 7.3 | 3700 | 62 | 56 | 59 | 6.6 | 6.3 | 6.4 | 11.1 | 10.6 | 10.8
USGS | 01673000 | 2020-02-11 | 8.9 | 7.5 | 8.3 | 1750 | 64 | 62 | 64 | 6.7 | 6.5 | 6.6 | 11.1 | 10.9 | 11.0
USGS | 01673000 | 2020-02-12 | 9.4 | 8.9 | 9.3 | 1920 | 65 | 58 | 63 | 6.8 | 6.6 | 6.7 | 11.0 | 10.9 | 10.9
USGS | 01673000 | 2020-02-13 | 9.3 | 9.3 | 9.3 | 1840 | 63 | 60 | 62 | 6.8 | 6.7 | 6.8 | 10.9 | 10.9 | 10.9
USGS | 01673000 | 2020-02-14 | 9.5 | 8.6 | 9.3 | 1650 | 66 | 61 | 64 | 6.9 | 6.6 | 6.8 | 11.2 | 10.8 | 10.9
USGS | 01673000 | 2020-02-15 | 8.6 | 7.0 | 7.8 | 1470 | 66 | 62 | 65 | 6.9 | 6.8 | 6.9 | 11.8 | 11.2 | 11.5
USGS | 01673000 | 2020-02-16 | 7.2 | 6.7 | 7.0 | 1310 | 66 | 65 | 66 | 6.9 | 6.8 | 6.9 | 11.9 | 11.8 | 11.8
USGS | 01673000 | 2020-02-17 | 8.1 | 7.1 | 7.6 | 1080 | 70 | 66 | 67 | 6.9 | 6.8 | 6.9 | 11.8 | 11.5 | 11.6
USGS | 01673000 | 2020-02-18 | 8.3 | 7.1 | 7.6 | 831 | 71 | 70 | 71 | 7.0 | 6.7 | 6.9 | 11.6 | 11.3 | 11.5
USGS | 01673000 | 2020-02-19 | 8.9 | 8.2 | 8.5 | 782 | 73 | 71 | 73 | 7.0 | 6.8 | 6.9 | 11.3 | 11.1 | 11.2
USGS | 01673000 | 2020-02-20 | 8.6 | 7.0 | 7.6 | 749 | 77 | 73 | 75 | 7.0 | 6.9 | 6.9 | 11.6 | 11.1 | 11.4
USGS | 01673000 | 2020-02-21 | 7.0 | 5.9 | 6.3 | 715 | 77 | 76 | 77 | 7.0 | 6.9 | 7.0 | 12.1 | 11.6 | 12.0
USGS | 01673000 | 2020-02-22 | 5.9 | 4.8 | 5.6 | 683 | 78 | 76 | 77 | 7.0 | 6.9 | 7.0 | 12.5 | 12.1 | 12.4
USGS | 01673000 | 2020-02-23 | 6.2 | 4.7 | 5.5 | 656 | 78 | 76 | 77 | 7.0 | 6.9 | 7.0 | 12.5 | 12.2 | 12.4
USGS | 01673000 | 2020-02-24 | 6.7 | 5.7 | 6.2 | 637 | 77 | 74 | 75 | 7.0 | 7.0 | 7.0 | 12.2 | 11.8 | 12.1
USGS | 01673000 | 2020-02-25 | 7.8 | 6.7 | 7.1 | 645 | 76 | 74 | 74 | 7.0 | 7.0 | 7.0 | 11.8 | 11.4 | 11.7
USGS | 01673000 | 2020-02-26 | 9.0 | 7.8 | 8.3 | 706 | 78 | 74 | 77 | 7.1 | 6.9 | 7.0
USGS | 01673000 | 2020-02-27 | 9.4 | 8.5 | 8.9 | 684 | 79 | 77 | 78 | 7.1 | 7.0 | 7.0 | 11.0 | 11.0 | 11.0
USGS | 01673000 | 2020-02-28 | 8.7 | 7.7 | 8.1 | 665 | 78 | 74 | 77 | 7.1 | 7.0 | 7.1 | 11.4 | 11.0 | 11.3
USGS | 01673000 | 2020-02-29 | 7.7 | 6.6 | 7.1 | 668 | 77 | 74 | 76 | 7.2 | 7.0 | 7.1 | 11.8 | 11.4 | 11.7
USGS | 01673000 | 2020-03-01 | 6.7 | 5.5 | 6.4 | 692 | 79 | 77 | 78 | 7.2 | 7.0 | 7.1 | 12.2 | 11.8 | 12.1
USGS | 01673000 | 2020-03-02 | 7.8 | 5.7 | 6.4 | 599 | 80 | 77 | 78 | 7.2 | 7.0 | 7.1 | 12.1 | 11.7 | 12.1
USGS | 01673000 | 2020-03-03 | 8.8 | 7.8 | 8.0 | 521 | 81 | 79 | 80 | 7.2 | 7.0 | 7.1 | 11.7 | 11.1 | 11.4
USGS | 01673000 | 2020-03-04 | 9.8 | 8.7 | 9.0 | 507 | 81 | 79 | 80 | 7.2 | 7.1 | 7.1 | 11.1 | 11.0 | 11.1
USGS | 01673000 | 2020-03-05 | 10.1 | 9.3 | 9.6 | 487 | 84 | 80 | 82 | 7.2 | 7.0 | 7.1 | 11.1 | 10.9 | 11.0
USGS | 01673000 | 2020-03-06 | 9.8 | 9.1 | 9.5 | 474 | 84 | 81 | 82 | 7.2 | 7.1 | 7.2 | 11.1 | 10.9 | 11.0
USGS | 01673000 | 2020-03-07 | 9.8 | 8.6 | 9.1 | 463 | 82 | 81 | 82 | 7.3 | 7.2 | 7.2 | 11.4 | 11.0 | 11.3
USGS | 01673000 | 2020-03-08 | 9.5 | 8.0 | 8.8 | 445 | 84 | 82 | 83 | 7.3 | 7.1 | 7.2 | 11.7 | 11.3 | 11.5
USGS | 01673000 | 2020-03-09 | 10.5 | 8.7 | 9.4 | 432 | 83 | 80 | 82 | 7.3 | 7.2 | 7.2 | 11.6 | 11.3 | 11.5
USGS | 01673000 | 2020-03-10 | 12.1 | 10.3 | 11.0 | 472 | 81 | 75 | 80 | 7.3 | 7.1 | 7.2 | 11.3 | 10.6 | 11.0
USGS | 01673000 | 2020-03-11 | 13.1 | 12.0 | 12.4 | 513 | 80 | 74 | 77 | 7.3 | 7.1 | 7.2 | 10.8 | 10.3 | 10.5
USGS | 01673000 | 2020-03-12 | 13.6 | 12.9 | 13.3 | 536 | 77 | 75 | 76 | 7.3 | 7.0 | 7.2 | 10.4 | 10.0 | 10.2
USGS | 01673000 | 2020-03-13 | 15.5 | 13.5 | 14.4 | 557 | 77 | 75 | 76 | 7.3 | 7.1 | 7.2 | 10.2 | 9.7 | 9.9
USGS | 01673000 | 2020-03-14 | 15.3 | 14.2 | 14.7 | 596 | 79 | 75 | 77 | 7.3 | 7.2 | 7.2 | 9.9 | 9.5 | 9.7
USGS | 01673000 | 2020-03-15 | 14.3 | 12.2 | 13.1 | 525 | 81 | 77 | 79 | 7.3 | 7.1 | 7.2 | 10.2 | 9.8 | 10.0
USGS | 01673000 | 2020-03-16 | 12.5 | 11.4 | 12.0 | 501 | 80 | 79 | 80 | 7.3 | 7.1 | 7.2 | 10.9 | 10.2 | 10.6
USGS | 01673000 | 2020-03-17 | 13.1 | 11.5 | 12.2 | 430 | 82 | 80 | 82 | 7.3 | 7.1 | 7.3 | 10.8 | 10.4 | 10.6
USGS | 01673000 | 2020-03-18 | 13.5 | 12.7 | 12.9 | 411 | 83 | 81 | 81 | 7.3 | 7.1 | 7.2 | 10.4 | 10.1 | 10.3
USGS | 01673000 | 2020-03-19 | 15.7 | 13.1 | 14.0 | 414 | 85 | 82 | 83 | 7.3 | 7.1 | 7.2 | 10.2 | 9.7 | 10.1
USGS | 01673000 | 2020-03-20 | 18.2 | 15.6 | 17.0 | 419 | 83 | 81 | 82 | 7.3 | 7.1 | 7.2 | 9.7 | 9.0 | 9.4
USGS | 01673000 | 2020-03-21 | 18.3 | 16.7 | 17.7 | 433 | 86 | 83 | 84 | 7.2 | 7.0 | 7.2 | 9.0 | 8.6 | 8.9
USGS | 01673000 | 2020-03-22 | 16.7 | 15.2 | 15.8 | 525 | 84 | 76 | 82 | 7.2 | 7.0 | 7.1 | 9.6 | 8.9 | 9.3
USGS | 01673000 | 2020-03-23 | 15.2 | 13.0 | 13.6 | 669 | 78 | 74 | 75 | 7.2 | 7.0 | 7.1 | 9.8 | 9.3 | 9.7
USGS | 01673000 | 2020-03-24 | 13.0 | 12.0 | 12.7 | 587 | 82 | 77 | 81 | 7.3 | 7.1 | 7.1 | 10.3 | 9.8 | 10.2
USGS | 01673000 | 2020-03-25 | 12.6 | 12.0 | 12.2 | 603 | 82 | 80 | 80 | 7.2 | 7.1 | 7.2 | 10.2 | 10.0 | 10.1
USGS | 01673000 | 2020-03-26 | 12.2 | 11.5 | 12.0 | 825 | 84 | 77 | 82 | 7.2 | 7.0 | 7.1 | 10.3 | 10.0 | 10.2
USGS | 01673000 | 2020-03-27 | 13.4 | 12.0 | 12.8 | 971 | 77 | 73 | 73 | 7.2 | 7.0 | 7.1 | 10.2 | 9.8 | 10.0
USGS | 01673000 | 2020-03-28 | 15.3 | 13.2 | 14.0 | 897 | 75 | 73 | 73 | 7.2 | 7.0 | 7.1 | 9.8 | 9.4 | 9.7
USGS | 01673000 | 2020-03-29 | 16.8 | 14.8 | 15.2 | 722 | 76 | 75 | 75 | 7.1 | 7.0 | 7.1 | 9.4 | 9.0 | 9.3
USGS | 01673000 | 2020-03-30 | 17.4 | 16.0 | 16.6 | 657 | 75 | 74 | 75 | 7.1 | 7.0 | 7.1 | 9.1 | 8.8 | 8.9
USGS | 01673000 | 2020-03-31 | 17.0 | 14.9 | 15.8 | 611 | 74 | 74 | 74 | 7.1 | 7.0 | 7.0 | 9.1 | 8.7 | 9.0
USGS | 01673000 | 2020-04-01 | 14.9 | 13.5 | 13.9 | 628 | 79 | 74 | 76 | 7.2 | 7.0 | 7.1 | 9.7 | 9.1 | 9.4
USGS | 01673000 | 2020-04-02 | 14.2 | 12.6 | 13.5 | 746 | 77 | 73 | 74 | 7.2 | 7.0 | 7.1 | 10.0 | 9.7 | 9.8
USGS | 01673000 | 2020-04-03 | 14.9 | 12.9 | 13.9 | 761 | 76 | 74 | 75 | 7.2 | 7.0 | 7.1 | 9.8 | 9.6 | 9.7
USGS | 01673000 | 2020-04-04 | 14.6 | 13.5 | 14.2 | 666 | 78 | 74 | 75 | 7.2 | 7.1 | 7.1 | 9.7 | 9.5 | 9.6
USGS | 01673000 | 2020-04-05 | 15.4 | 13.2 | 14.2 | 500 | 80 | 78 | 79 | 7.2 | 7.0 | 7.1 | 9.9 | 9.5 | 9.6
USGS | 01673000 | 2020-04-06 | 17.0 | 15.0 | 16.0 | 455 | 80 | 79 | 80 | 7.2 | 7.0 | 7.1 | 9.5 | 9.0 | 9.3
USGS | 01673000 | 2020-04-07 | 18.4 | 16.2 | 17.2 | 435 | 81 | 80 | 80 | 7.2 | 7.0 | 7.1 | 9.1 | 8.6 | 8.9
USGS | 01673000 | 2020-04-08 | 18.5 | 17.2 | 17.9 | 414 | 82 | 80 | 81 | 7.1 | 7.0 | 7.1 | 8.7 | 8.3 | 8.5
USGS | 01673000 | 2020-04-09 | 19.0 | 17.6 | 18.2 | 414 | 86 | 82 | 83 | 7.2 | 7.0 | 7.1 | 8.5 | 8.2 | 8.3
USGS | 01673000 | 2020-04-10 | 17.9 | 15.5 | 16.4 | 414 | 87 | 81 | 83 | 7.3 | 7.0 | 7.2 | 9.0 | 8.3 | 8.7
USGS | 01673000 | 2020-04-11 | 15.6 | 14.0 | 15.0 | 407 | 88 | 83 | 86 | 7.3 | 7.1 | 7.2 | 9.7 | 9.0 | 9.4
USGS | 01673000 | 2020-04-12 | 16.0 | 14.4 | 15.0 | 382 | 87 | 83 | 84 | 7.3 | 7.1 | 7.2 | 9.7 | 9.2 | 9.4
USGS | 01673000 | 2020-04-13 | 18.0 | 15.9 | 16.8 | 403 | 84 | 83 | 83 | 7.2 | 7.1 | 7.2 | 9.2 | 8.4 | 8.8
USGS | 01673000 | 2020-04-14 | 17.8 | 17.1 | 17.5 | 1630 | 84 | 63 | 67 | 7.1 | 6.7 | 6.9 | 8.9 | 8.2 | 8.4
USGS | 01673000 | 2020-04-15 | 17.3 | 15.6 | 16.0 | 3490 | 68 | 52 | 55 | 6.9 | 6.6 | 6.7 | 9.0 | 8.7 | 8.8
USGS | 01673000 | 2020-04-16 | 15.7 | 14.9 | 15.3 | 3980 | 61 | 56 | 57 | 6.8 | 6.6 | 6.7 | 9.0 | 8.7 | 9.0
USGS | 01673000 | 2020-04-17 | 14.9 | 14.4 | 14.5 | 2860 | 62 | 60 | 61 | 6.9 | 6.6 | 6.8 | 9.4 | 8.7 | 9.0
USGS | 01673000 | 2020-04-18 | 15.4 | 14.5 | 15.0 | 1750 | 65 | 59 | 62 | 6.9 | 6.8 | 6.8 | 9.4 | 9.1 | 9.1
USGS | 01673000 | 2020-04-19 | 15.0 | 13.9 | 14.6 | 1030 | 66 | 65 | 65 | 6.9 | 6.8 | 6.9 | 9.3 | 9.1 | 9.3
USGS | 01673000 | 2020-04-20 | 14.8 | 14.1 | 14.4 | 875 | 67 | 63 | 65 | 6.9 | 6.8 | 6.9 | 9.3 | 9.1 | 9.2
USGS | 01673000 | 2020-04-21 | 14.8 | 13.5 | 14.2 | 825 | 68 | 66 | 67 | 7.0 | 6.9 | 6.9 | 9.3 | 9.1 | 9.3
USGS | 01673000 | 2020-04-22 | 15.4 | 13.5 | 14.5 | 816 | 69 | 67 | 68 | 7.0 | 6.9 | 7.0 | 9.4 | 9.2 | 9.4
USGS | 01673000 | 2020-04-23 | 15.2 | 14.3 | 14.8 | 696 | 73 | 69 | 70 | 7.0 | 6.9 | 7.0 | 9.4 | 9.1 | 9.3
USGS | 01673000 | 2020-04-24 | 15.9 | 14.5 | 15.0 | 646 | 75 | 73 | 75 | 7.0 | 6.9 | 7.0 | 9.2 | 9.0 | 9.1
USGS | 01673000 | 2020-04-25 | 16.1 | 15.3 | 15.7 | 994 | 75 | 68 | 70 | 7.0 | 6.9 | 7.0 | 9.2 | 8.9 | 9.0
USGS | 01673000 | 2020-04-26 | 15.5 | 15.1 | 15.2 | 2180 | 68 | 62 | 66 | 7.1 | 6.8 | 7.0 | 9.4 | 9.2 | 9.4
USGS | 01673000 | 2020-04-27 | 15.3 | 14.9 | 15.2 | 2630 | 63 | 60 | 62 | 6.9 | 6.8 | 6.9 | 9.6 | 9.3 | 9.3
USGS | 01673000 | 2020-04-28 | 14.9 | 14.2 | 14.4 | 2680 | 61 | 58 | 60 | 6.9 | 6.7 | 6.8 | 9.6 | 9.5 | 9.6
USGS | 01673000 | 2020-04-29 | 15.4 | 14.1 | 14.6 | 1600 | 64 | 61 | 63 | 6.9 | 6.8 | 6.8 | 9.5 | 9.3 | 9.4
USGS | 01673000 | 2020-04-30 | 16.4 | 15.4 | 16.0 | 1430 | 66 | 64 | 64 | 6.9 | 6.8 | 6.8 | 9.3 | 8.8 | 9.0
USGS | 01673000 | 2020-05-01 | 16.1 | 15.7 | 16.0 | 2640 | 65 | 60 | 61 | 6.9 | 6.7 | 6.8 | 9.1 | 8.9 | 9.1
USGS | 01673000 | 2020-05-02 | 16.4 | 15.7 | 15.9 | 3220 | 64 | 59 | 60 | 6.9 | 6.7 | 6.8 | 9.3 | 9.1 | 9.2
USGS | 01673000 | 2020-05-03 | 17.2 | 16.4 | 17.0 | 2330 | 66 | 60 | 62 | 6.8 | 6.6 | 6.7 | 9.1 | 8.6 | 8.7
USGS | 01673000 | 2020-05-04 | 19.2 | 17.2 | 18.4 | 1350 | 67 | 66 | 66 | 6.8 | 6.7 | 6.8 | 8.7 | 8.3 | 8.4
USGS | 01673000 | 2020-05-05 | 18.7 | 17.2 | 18.1 | 1070 | 68 | 66 | 67 | 6.9 | 6.8 | 6.8 | 8.6 | 8.3 | 8.4
USGS | 01673000 | 2020-05-06 | 17.2 | 16.4 | 16.8 | 983 | 69 | 68 | 68 | 6.9 | 6.7 | 6.8 | 8.8 | 8.6 | 8.8
USGS | 01673000 | 2020-05-07 | 17.4 | 15.7 | 16.6 | 917 | 70 | 68 | 69 | 7.0 | 6.8 | 6.9 | 8.9 | 8.8 | 8.9
USGS | 01673000 | 2020-05-08 |  |  |  | 827
USGS | 01673000 | 2020-05-09 | 16.2 | 14.4 | 15.1 | 641 | 75 | 71 | 74 | 7.0 | 6.9 | 7.0 | 9.3 | 8.9 | 9.2
USGS | 01673000 | 2020-05-10 | 15.1 | 13.2 | 14.4 | 530 | 78 | 73 | 77 | 7.1 | 6.9 | 7.0 | 9.7 | 9.3 | 9.6
USGS | 01673000 | 2020-05-11 | 15.8 | 14.3 | 14.9 | 465 | 83 | 78 | 79 | 7.1 | 6.9 | 7.1 | 9.5 | 9.3 | 9.4
USGS | 01673000 | 2020-05-12 | 15.6 | 14.1 | 14.8 | 431 | 80 | 78 | 79 | 7.1 | 7.0 | 7.1 | 9.5 | 9.3 | 9.5
USGS | 01673000 | 2020-05-13 | 16.2 | 14.2 | 15.0 | 399 | 81 | 78 | 79 | 7.2 | 7.0 | 7.1 | 9.7 | 9.4 | 9.5
USGS | 01673000 | 2020-05-14 | 16.3 | 15.1 | 15.5 | 368 | 84 | 81 | 83 | 7.2 | 7.0 | 7.1 | 9.5 | 9.3 | 9.4
USGS | 01673000 | 2020-05-15 | 19.3 | 16.3 | 17.8 | 357 | 84 | 81 | 82 | 7.2 | 7.1 | 7.1 | 9.3 | 8.7 | 9.1
USGS | 01673000 | 2020-05-16 | 21.5 | 19.0 | 20.4 | 341 |  |  |  | 7.2 | 7.0 | 7.1 | 8.7 | 8.3 | 8.6
USGS | 01673000 | 2020-05-17 | 21.7 | 20.7 | 21.1 | 327 |  |  |  | 7.1 | 7.0 | 7.0 | 8.5 | 8.0 | 8.3
USGS | 01673000 | 2020-05-18 | 21.1 | 19.7 | 20.0 | 431 |  |  |  | 7.1 | 6.9 | 7.0 | 8.2 | 8.0 | 8.1
USGS | 01673000 | 2020-05-19 | 19.8 | 17.8 | 18.7 | 640 | 78 | 76 | 77 | 7.0 | 6.8 | 6.9 | 8.7 | 8.0 | 8.5
USGS | 01673000 | 2020-05-20 | 17.8 | 16.5 | 16.9 | 627 | 80 | 76 | 77 | 7.1 | 6.8 | 7.0 | 9.1 | 8.7 | 9.0
USGS | 01673000 | 2020-05-21 | 16.8 | 15.9 | 16.4 | 532 | 83 | 80 | 82 | 7.1 | 6.8 | 7.0 | 9.4 | 9.1 | 9.2
USGS | 01673000 | 2020-05-22 | 19.0 | 16.8 | 17.6 | 435 | 89 | 83 | 86 | 7.0 | 6.9 | 7.0 | 9.2 | 8.6 | 9.0
USGS | 01673000 | 2020-05-23 | 21.3 | 18.8 | 19.8 | 510 | 91 | 81 | 89 | 7.0 | 6.8 | 6.9 | 8.6 | 8.0 | 8.4
USGS | 01673000 | 2020-05-24 | 21.2 | 19.9 | 20.1 | 467 | 90 | 81 | 85 | 7.0 | 6.8 | 6.9 | 8.2 | 8.0 | 8.1
USGS | 01673000 | 2020-05-25 | 20.7 | 19.4 | 19.8 | 426 | 93 | 90 | 92 | 7.1 | 6.9 | 7.0 | 8.4 | 8.2 | 8.3
USGS | 01673000 | 2020-05-26 | 20.3 | 19.5 | 20.0 | 378 | 93 | 90 | 92 | 7.1 | 6.9 | 7.0 | 8.4 | 8.2 | 8.3
USGS | 01673000 | 2020-05-27 | 21.4 | 19.8 | 20.7 | 345 | 90 | 89 | 89 | 7.1 | 6.9 | 7.0 | 8.4 | 8.2 | 8.3
USGS | 01673000 | 2020-05-28 | 22.3 | 21.3 | 21.6 | 370 | 91 | 87 | 89 | 7.1 | 6.8 | 7.0 | 8.2 | 7.5 | 8.0
USGS | 01673000 | 2020-05-29 | 23.7 | 22.1 | 22.8 | 414 | 95 | 91 | 94 | 7.0 | 6.8 | 7.0 | 7.7 | 7.3 | 7.6
USGS | 01673000 | 2020-05-30 | 24.7 | 23.1 | 23.9 | 343 | 95 | 92 | 93 | 7.1 | 6.8 | 7.0 | 7.6 | 7.4 | 7.4
USGS | 01673000 | 2020-05-31 | 24.4 | 22.5 | 23.6 | 306 | 99 | 93 | 95 | 7.1 | 6.9 | 7.0 | 7.7 | 7.3 | 7.6
USGS | 01673000 | 2020-06-01 | 23.4 | 21.6 | 22.5 | 275 | 99 | 97 | 97 | 7.1 | 6.9 | 7.0 | 8.0 | 7.5 | 7.8
USGS | 01673000 | 2020-06-02 | 22.3 | 20.9 | 21.7 | 252 | 97 | 93 | 94 | 7.1 | 6.9 | 7.0 | 8.2 | 7.8 | 8.0
USGS | 01673000 | 2020-06-03 | 24.0 | 21.5 | 23.4 | 236 | 95 | 93 | 94 | 7.0 | 6.9 | 7.0 | 8.0 | 7.6 | 7.8
USGS | 01673000 | 2020-06-04 | 26.3 | 22.9 | 24.9 | 221 | 97 | 94 | 95 | 7.1 | 6.9 | 7.0 | 7.7 | 7.3 | 7.5
USGS | 01673000 | 2020-06-05 | 27.2 | 24.9 | 25.8 | 210 | 102 | 94 | 99 | 7.1 | 6.8 | 7.0 | 7.5 | 7.0 | 7.2
USGS | 01673000 | 2020-06-06 | 27.2 | 23.6 | 26.0 | 435 | 105 | 84 | 97 | 6.9 | 6.5 | 6.8 | 7.5 | 6.7 | 6.8
USGS | 01673000 | 2020-06-07 | 27.0 | 25.0 | 25.9 | 820 | 99 | 73 | 80 | 6.8 | 6.6 | 6.7 | 6.9 | 6.4 | 6.6
USGS | 01673000 | 2020-06-08 | 26.1 | 24.1 | 25.4 | 442 | 90 | 77 | 83 | 6.8 | 6.6 | 6.7 | 7.3 | 6.9 | 7.1
USGS | 01673000 | 2020-06-09 | 26.9 | 24.6 | 25.8 | 265 | 98 | 90 | 95 | 6.9 | 6.7 | 6.8 | 7.2 | 6.9 | 7.0
USGS | 01673000 | 2020-06-10 | 27.6 | 25.4 | 26.6 | 217 | 97 | 91 | 93 | 6.9 | 6.7 | 6.9 | 7.1 | 6.7 | 6.9
USGS | 01673000 | 2020-06-11 | 27.3 | 23.8 | 26.3 | 375 | 102 | 47 | 97 | 7.0 | 5.4 | 6.8 | 7.3 | 5.7 | 6.7
USGS | 01673000 | 2020-06-12 | 26.1 | 23.6 | 24.6 | 832 | 94 | 55 | 78 | 6.6 | 6.1 | 6.4 | 6.6 | 6.2 | 6.3
USGS | 01673000 | 2020-06-13 | 26.2 | 24.4 | 25.4 | 362 | 100 | 90 | 93 | 6.7 | 6.6 | 6.6 | 6.8 | 6.4 | 6.6
USGS | 01673000 | 2020-06-14 | 25.7 | 23.9 | 24.6 | 251 | 103 | 100 | 102 | 6.8 | 6.6 | 6.7 | 7.1 | 6.8 | 6.9
USGS | 01673000 | 2020-06-15 | 24.2 | 21.6 | 22.9 | 225 | 104 | 102 | 103 | 6.9 | 6.7 | 6.8 | 7.5 | 7.1 | 7.3
USGS | 01673000 | 2020-06-16 | 21.6 | 20.3 | 21.0 | 200 | 105 | 104 | 105 | 6.9 | 6.8 | 6.9 | 7.9 | 7.5 | 7.7
USGS | 01673000 | 2020-06-17 | 20.4 | 19.8 | 20.2 | 229 | 104 | 98 | 101 | 6.9 | 6.8 | 6.9 | 8.0 | 7.8 | 7.9
USGS | 01673000 | 2020-06-18 | 21.9 | 20.0 | 21.0 | 400 | 102 | 96 | 98 | 6.9 | 6.8 | 6.8 | 7.8 | 7.6 | 7.6
USGS | 01673000 | 2020-06-19 | 22.7 | 21.1 | 22.2 | 373 | 103 | 93 | 101 | 6.8 | 6.8 | 6.8 | 7.6 | 7.5 | 7.6
USGS | 01673000 | 2020-06-20 | 23.2 | 22.2 | 22.6 | 470 | 100 | 91 | 98 | 6.8 | 6.7 | 6.7 | 7.5 | 7.3 | 7.4
USGS | 01673000 | 2020-06-21 | 25.0 | 22.7 | 23.4 | 730 | 96 | 80 | 81 | 6.8 | 6.6 | 6.7 | 7.4 | 7.2 | 7.2
USGS | 01673000 | 2020-06-22 | 24.9 | 23.9 | 24.5 | 868 | 82 | 78 | 80 | 6.7 | 6.6 | 6.7 | 7.3 | 7.1 | 7.1
USGS | 01673000 | 2020-06-23 | 25.3 | 23.4 | 24.2 | 815 | 82 | 78 | 79 | 6.7 | 6.6 | 6.6 | 7.4 | 6.9 | 7.3
USGS | 01673000 | 2020-06-24 | 26.1 | 24.3 | 25.2 | 605 | 95 | 80 | 89 | 6.7 | 6.5 | 6.6 | 7.0 | 6.8 | 6.9
USGS | 01673000 | 2020-06-25 | 25.6 | 24.5 | 25.2 | 447 | 90 | 85 | 87 | 6.8 | 6.6 | 6.6 | 7.1 | 6.7 | 6.9
USGS | 01673000 | 2020-06-26 | 26.1 | 23.7 | 25.0 | 383 | 88 | 81 | 87 | 6.7 | 6.3 | 6.7 | 7.1 | 6.9 | 7.0
USGS | 01673000 | 2020-06-27 | 27.1 | 25.0 | 26.0 | 313 | 89 | 86 | 88 | 6.7 | 6.5 | 6.6 | 6.9 | 6.7 | 6.8
USGS | 01673000 | 2020-06-28 | 28.2 | 25.9 | 27.2 | 246 | 93 | 87 | 89 | 6.7 | 6.5 | 6.6 | 6.7 | 6.6 | 6.6
USGS | 01673000 | 2020-06-29 | 29.1 | 26.2 | 27.7 | 206 | 98 | 93 | 95 | 6.8 | 6.6 | 6.7 | 6.7 | 6.5 | 6.6
USGS | 01673000 | 2020-06-30 |  |  |  | 185 | 98 | 95 | 96 | 6.9 | 6.6 | 6.8
USGS | 01673000 | 2020-07-01 | 28.4A | 26.1A | 27.2A | 170P | 98A | 96A | 97A | 7.0A | 6.8A | 6.9A | 6.9A | 6.5A | 6.7A
USGS | 01673000 | 2020-07-02 | 27.5A | 25.4A | 26.7A | 335P | 99A | 91A | 97A | 6.9A | 6.8A | 6.9A | 6.7A | 6.5A | 6.6A
USGS | 01673000 | 2020-07-03 | 28.3A | 25.6A | 27.0A | 233P | 91A | 79A | 81A | 6.9A | 6.6A | 6.8A | 6.6A | 6.2A | 6.4A
USGS | 01673000 | 2020-07-04 | 29.6A | 26.2A | 28.0A | 152P | 92A | 81A | 86A | 6.8A | 6.6A | 6.7A | 6.7A | 6.2A | 6.4A
USGS | 01673000 | 2020-07-05 | 30.1A | 27.0A | 28.4A | 128P | 99A | 92A | 95A | 6.9A | 6.7A | 6.8A | 6.8A | 6.3A | 6.5A
USGS | 01673000 | 2020-07-06 | 30.7A | 27.3A | 29.2A | 117P | 106A | 99A | 102A | 7.0A | 6.8A | 6.9A | 7.0A | 6.3A | 6.5A
USGS | 01673000 | 2020-07-07 | 31.2A | 27.7A | 29.4A | 105P | 109A | 106A | 106A | 7.0A | 6.8A | 6.9A | 7.2A | 6.3A | 6.6A
USGS | 01673000 | 2020-07-08 | 30.6A | 27.9A | 29.2A | 96.3P | 112A | 109A | 111A | 7.1A | 6.8A | 7.0A | 7.4A | 6.3A | 6.7A
USGS | 01673000 | 2020-07-09 | 30.6A | 27.6A | 28.8A | 89.7P | 115A | 112A | 114A | 7.2A | 6.9A | 7.0A | 7.6A | 6.4A | 6.8A
USGS | 01673000 | 2020-07-10 | 30.7A | 27.7A | 28.9A | 86.2P | 117A | 114A | 116A | 7.2A | 6.9A | 7.1A | 7.8A | 6.3A | 6.7A
USGS | 01673000 | 2020-07-11 | 31.2A | 27.6A | 29.2A | 86.8P | 117A | 114A | 115A | 7.2A | 6.9A | 7.0A | 7.8A | 6.3A | 6.7A
USGS | 01673000 | 2020-07-12 | 30.4A | 27.2A | 28.7A | 92.6P | 119A | 113A | 117A | 7.3A | 6.9A | 7.1A | 8.0A | 6.3A | 6.9A
USGS | 01673000 | 2020-07-13 | 29.9A | 26.7A | 28.2A | 96.8P | 116A | 113A | 114A | 7.3A | 7.0A | 7.1A | 8.0A | 6.4A | 6.9A
USGS | 01673000 | 2020-07-14 | 30.6A | 26.7A | 28.4A | 75.0P | 119A | 116A | 118A | 7.4A | 7.0A | 7.1A | 8.5A | 6.4A | 7.0A
USGS | 01673000 | 2020-07-15 | 30.4A | 26.7A | 28.5A | 69.7P | 124A | 119A | 122A | 7.4A | 7.0A | 7.2A | 8.7A | 6.4A | 7.1A
USGS | 01673000 | 2020-07-16 | 29.5A | 27.0A | 28.1A | 68.2P | 127A | 122A | 124A | 7.5A | 7.0A | 7.2A | 8.9A | 6.3A | 7.2A
USGS | 01673000 | 2020-07-17 | 29.9A | 26.9A | 28.4A | 64.5P | 128A | 126A | 127A | 7.4A | 7.0A | 7.2A | 8.7A | 6.4A | 7.1A
USGS | 01673000 | 2020-07-18 | 31.5A | 27.1A | 29.3A | 61.8P | 128A | 127A | 128A | 7.5A | 7.0A | 7.1A | 9.1A | 6.2A | 7.0A
USGS | 01673000 | 2020-07-19 | 32.6A | 28.4A | 30.5A | 61.9P | 128A | 127A | 127A | 7.5A | 7.0A | 7.1A | 8.8A | 6.0A | 6.7A
USGS | 01673000 | 2020-07-20 | 32.2A | 29.0A | 30.6A | 65.0P | 128A | 125A | 126A | 7.5A | 7.0A | 7.1A | 8.6A | 5.8A | 6.6A
USGS | 01673000 | 2020-07-21 | 33.1A | 28.9A | 30.7A | 63.1P | 126A | 123A | 124A | 7.4A | 6.9A | 7.1A | 8.4A | 5.7A | 6.6A
USGS | 01673000 | 2020-07-22 | 32.5A | 28.9A | 30.2A | 72.8P | 124A | 118A | 120A | 7.3A | 6.9A | 7.0A | 8.1A | 5.6A | 6.3A
USGS | 01673000 | 2020-07-23 | 31.5A | 28.4A | 29.6A | 89.3P | 120A | 115A | 117A | 7.3A | 6.9A | 7.0A | 7.8A | 5.6A | 6.3A
USGS | 01673000 | 2020-07-24 | 30.7A | 28.3A | 29.3A | 114P | 115A | 108A | 111A | 7.2A | 6.9A | 7.0A | 7.3A | 5.8A | 6.3A
USGS | 01673000 | 2020-07-25 | 30.2A | 27.8A | 29.2A | 191P | 111A | 107A | 109A | 7.1A | 6.9A | 7.0A | 6.8A | 5.9A | 6.3A
USGS | 01673000 | 2020-07-26 | 30.2A | 28.5A | 29.3A | 288P | 110A | 102A | 109A | 7.0A | 6.9A | 7.0A | 6.6A | 6.1A | 6.3A
USGS | 01673000 | 2020-07-27 | 30.7A | 28.4A | 29.6A | 221P | 106A | 102A | 104A | 7.1A | 6.9A | 7.0A | 6.6A | 6.1A | 6.3A
USGS | 01673000 | 2020-07-28 | 31.8A | 28.4A | 29.8A | 140P | 106A | 102A | 103A | 7.0A | 6.9A | 6.9A | 6.5A | 6.0A | 6.1A
USGS | 01673000 | 2020-07-29 | 31.2A | 28.2A | 29.6A | 108P | 110A | 106A | 108A | 7.0A | 6.8A | 6.9A | 6.7A | 5.9A | 6.2A
USGS | 01673000 | 2020-07-30 | 31.0A | 28.2A | 29.4A | 98.8P | 110A | 106A | 110A | 7.0A | 6.7A | 6.9A | 6.7A | 6.0A | 6.4A
USGS | 01673000 | 2020-07-31 | 29.1A | 27.5A | 28.2A | 146P | 106A | 98A | 102A | 7.0A | 6.7A | 6.9A | 6.5A | 6.1A | 6.3A
USGS | 01673000 | 2020-08-01 | 29.0A | 26.8A | 27.7A | 184P | 103A | 97A | 100A | 6.9A | 6.7A | 6.8A | 6.8A | 6.2A | 6.4A
USGS | 01673000 | 2020-08-02 | 29.9A | 27.3A | 28.4A | 200P | 108A | 97A | 100A | 7.0A | 6.8A | 6.9A | 6.9A | 6.3A | 6.6A
USGS | 01673000 | 2020-08-03 | 28.9A | 27.3A | 27.9A | 235P | 107A | 100A | 101A | 7.0A | 6.8A | 6.9A | 6.8A | 6.3A | 6.6A
USGS | 01673000 | 2020-08-04 | 27.3A | 22.9A | 24.6A | 1,400P | 100A | 43A | 67A | 6.9A | 5.6A | 6.3A | 7.7A | 6.4A | 6.8A
USGS | 01673000 | 2020-08-05 | 25.4A | 24.9A | 25.3A | 2,160P | 69A | 61A | 65A | 6.4A | 6.1A | 6.2A | 6.5A | 6.4A | 6.5A
USGS | 01673000 | 2020-08-06 | 26.2A | 25.1A | 25.6A | 1,270P | 65A | 60A | 61A | 6.4A | 6.1A | 6.3A | 6.7A | 6.5A | 6.5A
USGS | 01673000 | 2020-08-07 | 25.9A | 23.9A | 24.4A | 2,880P | 69A | 39A | 44A | 6.5A | 5.8A | 6.0A | 6.8A | 5.9A | 6.6A
USGS | 01673000 | 2020-08-08 | 24.5A | 24.0A | 24.1A | 3,990P | 50A | 42A | 44A | 6.1A | 5.9A | 5.9A | 6.5A | 5.7A | 6.1A
USGS | 01673000 | 2020-08-09 | 25.9A | 24.4A | 25.0A | 1,730P | 68A | 50A | 58A | 6.3A | 5.9A | 6.1A | 6.4A | 5.8A | 6.1A
USGS | 01673000 | 2020-08-10 | 26.9A | 25.1A | 26.0A | 680P | 73A | 66A | 69A | 6.4A | 6.3A | 6.4A | 6.4A | 6.3A | 6.4A
USGS | 01673000 | 2020-08-11 | 27.5A | 25.9A | 26.7A | 485P | 76A | 71A | 74A | 6.5A | 6.4A | 6.5A | 6.6A | 6.2A | 6.4A
USGS | 01673000 | 2020-08-12 | 27.3A | 26.5A | 27.0A | 431P | 84A | 76A | 80A | 6.6A | 6.4A | 6.6A | 6.5A | 6.2A | 6.4A
USGS | 01673000 | 2020-08-13 | 26.5A | 25.5A | 26.0A | 707P | 87A | 69A | 80A | 6.7A | 6.4A | 6.6A | 6.9A | 6.5A | 6.7A
USGS | 01673000 | 2020-08-14 | 25.7A | 24.7A | 25.4A | 1,530P | 74A | 46A | 54A | 6.5A | 6.2A | 6.4A | 6.6A | 6.3A | 6.4A
USGS | 01673000 | 2020-08-15 | 26.9A | 24.7A | 26.5A | 2,090P | 70A | 44A | 66A | 6.6A | 6.2A | 6.6A | 6.9A | 6.6A | 6.7A
USGS | 01673000 | 2020-08-16 | 26.0A | 23.2A | 23.8A | 4,110P | 66A | 55A | 60A | 6.6A | 6.3A | 6.4A | 7.4A | 6.9A | 7.2A
USGS | 01673000 | 2020-08-17 | 23.4A | 22.9A | 23.2A | 3,720P | 62A | 56A | 59A | 6.4A | 6.3A | 6.3A | 7.1A | 6.2A | 6.5A
USGS | 01673000 | 2020-08-18 | 24.5A | 23.1A | 23.8A | 1,730P | 69A | 61A | 66A | 6.5A | 6.3A | 6.5A | 7.0A | 6.7A | 6.9A
USGS | 01673000 | 2020-08-19 | 25.3A | 24.1A | 24.6A | 1,060P | 75A | 69A | 72A | 6.6A | 6.5A | 6.6A | 7.0A | 6.7A | 6.9A
USGS | 01673000 | 2020-08-20 | 25.3A | 24.0A | 24.8A | 944P | 76A | 73A | 75A |  |  |  | 7.2A | 6.9A | 7.1A
USGS | 01673000 | 2020-08-21 | 24.9A | 23.8A | 24.5A | 940P | 83A | 76A | 78A | 6.8A | 6.5A | 6.7A | 7.3A | 7.2A | 7.2A
USGS | 01673000 | 2020-08-22 | 24.8A | 23.8A | 24.3A | 917P | 84A | 82A | 83A | 6.8A | 6.7A | 6.8A | 7.3A | 7.2A | 7.3A
USGS | 01673000 | 2020-08-23 | 26.0A | 24.3A | 25.2A | 831P | 82A | 77A | 81A | 6.8A | 6.7A | 6.8A | 7.2A | 7.0A | 7.2A
USGS | 01673000 | 2020-08-24 | 26.2A | 25.1A | 25.7A | 579P | 82A | 77A | 80A | 6.8A | 6.7A | 6.8A | 7.0A | 6.8A | 7.0A
USGS | 01673000 | 2020-08-25 | 26.8A | 25.3A | 26.0A | 433P | 86A | 82A | 84A | 6.9A | 6.7A | 6.8A | 6.9A | 6.7A | 6.8A
USGS | 01673000 | 2020-08-26 | 27.1A | 25.7A | 26.4A | 362P | 88A | 85A | 87A | 6.9A | 6.7A | 6.8A | 6.8A | 6.7A | 6.7A
USGS | 01673000 | 2020-08-27 | 27.4A | 25.7A | 26.6A | 315P | 91A | 88A | 90A | 6.9A | 6.8A | 6.8A | 6.8A | 6.7A | 6.7A
USGS | 01673000 | 2020-08-28 | 27.9P | 26.3P | 27.4P | 281P | 99P | 91P | 92P |  |  |  | 6.7P | 6.6P | 6.7P
USGS | 01673000 | 2020-08-29 | 27.7P | 26.9P | 27.2P | 258P | 111P | 99P | 106P | 6.9P | 6.8P | 6.8P | 6.6P | 6.5P | 6.6P
USGS | 01673000 | 2020-08-30 | 27.5P | 25.6P | 26.6P | 270P | 111P | 100P | 110P | 7.0P | 6.8P | 6.9P | 6.8P | 6.6P | 6.8P
USGS | 01673000 | 2020-08-31 | 26.1P | 23.9P | 25.1P | 267P | 100P | 91P | 93P | 7.0P | 6.8P | 6.9P | 7.1P | 6.8P | 7.0P
USGS | 01673000 | 2020-09-01 | 24.8P | 23.5P | 23.9P | 560P | 97P | 66P | 95P | 6.9P | 6.6P | 6.9P | 7.3P | 7.0P | 7.2P
USGS | 01673000 | 2020-09-02 | 27.2P | 24.8P | 26.6P | 1,910P | 84P | 65P | 70P | 6.8P | 6.5P | 6.6P | 7.1P | 6.7P | 6.9P
USGS | 01673000 | 2020-09-03 | 26.1P | 25.5P | 25.8P | 2,090P | 74P | 59P | 63P | 6.8P | 6.5P | 6.6P | 7.1P | 7.0P | 7.0P
USGS | 01673000 | 2020-09-04 | 27.0P | 25.7P | 26.4P | 1,130P | 69P | 64P | 66P | 6.7P | 6.5P | 6.6P | 7.0P | 6.8P | 6.8P
USGS | 01673000 | 2020-09-05 | 26.5P | 25.0P | 25.6P | 634P | 73P | 69P | 73P | 6.9P | 6.6P | 6.8P | 7.0P | 6.8P | 7.0P
USGS | 01673000 | 2020-09-06 | 25.0P | 23.5P | 24.4P | 471P | 85P | 73P | 75P | 6.9P | 6.7P | 6.8P | 7.3P | 7.0P | 7.3P
USGS | 01673000 | 2020-09-07 | 24.1P | 22.8P | 23.7P | 400P | 84P | 76P | 77P | 6.9P | 6.8P | 6.9P | 7.5P | 7.3P | 7.4P
USGS | 01673000 | 2020-09-08 | 24.2P | 22.9P | 23.6P | 330P | 86P | 77P | 84P | 7.0P | 6.8P | 6.9P | 7.5P | 7.4P | 7.4P
USGS | 01673000 | 2020-09-09 | 24.1P | 23.7P | 23.8P | 276P | 89P | 86P | 87P | 7.0P | 6.8P | 6.9P | 7.4P | 7.3P | 7.3P
USGS | 01673000 | 2020-09-10 | 25.0P | 23.6P | 24.4P | 315P | 90P | 85P | 88P | 6.9P | 6.8P | 6.9P | 7.4P | 7.0P | 7.3P
USGS | 01673000 | 2020-09-11 | 25.4P | 24.3P | 24.8P | 316P | 102P | 85P | 94P | 7.0P | 6.7P | 6.9P | 7.2P | 7.0P | 7.1P
USGS | 01673000 | 2020-09-12 | 24.9P | 23.8P | 24.6P | 274P | 105P | 97P | 102P | 7.1P | 6.9P | 7.0P | 7.3P | 7.1P | 7.3P
USGS | 01673000 | 2020-09-13 | 24.6P | 22.9P | 23.8P | 260P | 97P | 95P | 96P | 7.1P | 7.0P | 7.0P | 7.6P | 7.3P | 7.4P
USGS | 01673000 | 2020-09-14 | 24.2P | 23.0P | 23.7P | 253P | 98P | 95P | 98P | 7.1P | 6.9P | 7.0P | 7.6P | 7.3P | 7.4P
USGS | 01673000 | 2020-09-15 | 23.0P | 21.1P | 22.0P | 230P | 98P | 96P | 97P | 7.1P | 7.0P | 7.1P | 8.0P | 7.5P | 7.9P
USGS | 01673000 | 2020-09-16 | 21.5P | 19.9P | 21.0P | 223P | 98P | 96P | 97P | 7.1P | 7.0P | 7.1P | 8.4P | 8.0P | 8.1P
USGS | 01673000 | 2020-09-17 | 21.1P | 20.6P | 20.8P | 397P | 99P | 81P | 92P | 7.1P | 6.9P | 7.0P | 8.1P | 7.9P | 7.9P
USGS | 01673000 | 2020-09-18 | 22.5P | 20.9P | 22.0P | 684P | 87P | 80P | 83P | 7.0P | 6.9P | 6.9P | 7.9P | 7.7P | 7.7P
USGS | 01673000 | 2020-09-19 | 22.1P | 20.3P | 21.1P | 618P | 84P | 80P | 82P | 7.1P | 6.9P | 7.0P | 8.1P | 7.7P | 8.0P
USGS | 01673000 | 2020-09-20 | 20.3P | 18.1P | 19.0P | 360P | 96P | 81P | 90P | 7.1P | 6.9P | 7.0P | 8.7P | 8.1P | 8.5P
USGS | 01673000 | 2020-09-21 | 18.1P | 16.9P | 17.5P | 250P | 100P | 95P | 97P | 7.2P | 7.0P | 7.1P | 9.1P | 8.7P | 9.0P
USGS | 01673000 | 2020-09-22 | 17.6P | 15.7P | 16.7P | 229P | 98P | 96P | 97P | 7.2P | 7.1P | 7.1P | 9.3P | 9.0P | 9.1P
USGS | 01673000 | 2020-09-23 | 18.0P | 15.6P | 17.0P | 205P | 99P | 96P | 98P | 7.2P | 7.1P | 7.2P | 9.3P | 8.9P | 9.1P
USGS | 01673000 | 2020-09-24 | 17.5P | 16.7P | 17.2P | 192P | 99P | 97P | 98P | 7.2P | 7.1P | 7.2P | 9.1P | 8.9P | 8.9P
USGS | 01673000 | 2020-09-25 | 18.1P | 17.0P | 17.4P | 189P | 102P | 99P | 100P | 7.4P | 7.1P | 7.2P | 9.2P | 8.8P | 8.9P
USGS | 01673000 | 2020-09-26 | 18.2P | 17.6P | 17.9P | 460P | 102P | 91P | 98P | 7.2P | 7.0P | 7.1P | 8.8P | 8.3P | 8.5P
USGS | 01673000 | 2020-09-27 | 19.3P | 18.2P | 18.8P | 509P | 94P | 90P | 93P | 7.1P | 7.0P | 7.0P | 8.5P | 8.3P | 8.4P
USGS | 01673000 | 2020-09-28 | 20.2P | 18.9P | 19.6P | 501P | 97P | 90P | 94P | 7.3P | 7.1P | 7.1P | 8.4P | 8.2P | 8.4P
USGS | 01673000 | 2020-09-29 | 21.1P | 20.0P | 20.4P | 425P | 90P | 84P | 88P | 7.1P | 7.0P | 7.1P | 8.2P | 7.9P | 8.1P
USGS | 01673000 | 2020-09-30 | 20.4P | 19.4P | 19.9P | 588P | 89P | 83P | 86P | 7.1P | 7.0P | 7.0P | 8.0P | 7.9P | 7.9P
USGS | 01673000 | 2020-10-01 | 19.4P | 18.6P | 18.9P | 1,500P | 85P | 65P | 73P | 7.0P | 6.8P | 6.9P | 8.3P | 7.9P | 8.1P
USGS | 01673000 | 2020-10-02 | 19.0P | 18.2P | 18.6P | 1,390P | 68P | 65P | 68P | 6.9P | 6.7P | 6.8P | 8.3P | 8.2P | 8.2P
USGS | 01673000 | 2020-10-03 | 19.2P | 18.0P | 18.6P | 1,240P | 70P | 61P | 66P | 6.9P | 6.7P | 6.8P | 8.4P | 8.2P | 8.3P
USGS | 01673000 | 2020-10-04 | 18.0P | 16.4P | 16.9P | 726P | 74P | 70P | 72P | 6.9P | 6.8P | 6.9P | 8.8P | 8.4P | 8.7P
USGS | 01673000 | 2020-10-05 | 16.7P | 15.7P | 16.4P | 541P | 76P | 74P | 75P | 7.0P | 6.7P | 6.8P | 9.1P | 8.7P | 9.0P
USGS | 01673000 | 2020-10-06 | 16.6P | 15.5P | 16.2P | 436P | 79P | 76P | 78P | 6.9P | 6.7P | 6.8P | 9.1P | 9.0P | 9.1P
USGS | 01673000 | 2020-10-07 | 17.3P | 15.9P | 16.6P | 375P | 82P | 79P | 80P | 6.9P | 6.7P | 6.8P | 9.0P | 8.8P | 9.0P
USGS | 01673000 | 2020-10-08 | 17.9P | 16.9P | 17.3P | 336P | 86P | 82P | 83P | 6.9P | 6.7P | 6.8P | 8.8P | 8.7P | 8.8P
USGS | 01673000 | 2020-10-09 | 17.2P | 16.3P | 16.8P | 298P | 95P | 86P | 92P | 6.9P | 6.8P | 6.9P | 9.1P | 8.8P | 9.0P
USGS | 01673000 | 2020-10-10 | 16.9P | 16.5P | 16.7P | 265P | 97P | 95P | 97P | 6.9P | 6.8P | 6.9P | 9.0P | 8.8P | 8.9P
USGS | 01673000 | 2020-10-11 | 17.6P | 16.7P | 17.3P | 282P | 97P | 91P | 96P | 6.9P | 6.8P | 6.9P | 8.8P | 8.6P | 8.7P
USGS | 01673000 | 2020-10-12 | 18.3P | 17.6P | 18.1P | 513P | 92P | 89P | 91P | 6.9P | 6.7P | 6.8P | 8.6P | 8.3P | 8.4P
USGS | 01673000 | 2020-10-13 | 19.8P | 18.1P | 19.2P | 1,740P | 89P | 70P | 74P | 6.8P | 6.6P | 6.8P | 8.4P | 8.1P | 8.2P
USGS | 01673000 | 2020-10-14 | 19.0P | 17.4P | 18.1P | 1,960P | 78P | 73P | 76P | 6.8P | 6.5P | 6.7P | 8.6P | 8.4P | 8.4P
USGS | 01673000 | 2020-10-15 | 17.6P | 16.8P | 17.3P | 1,120P | 76P | 73P | 74P | 6.8P | 6.5P | 6.7P | 8.7P | 8.6P | 8.6P
USGS | 01673000 | 2020-10-16 | 17.3P | 16.3P | 16.6P | 1,050P | 78P | 73P | 76P | 6.8P | 6.6P | 6.7P | 8.7P | 8.6P | 8.6P
USGS | 01673000 | 2020-10-17 | 16.3P | 15.1P | 15.8P | 1,810P | 73P | 68P | 69P | 6.7P | 6.5P | 6.6P | 9.1P | 8.7P | 8.8P
USGS | 01673000 | 2020-10-18 | 15.1P | 14.2P | 14.5P | 1,030P | 72P | 69P | 70P | 6.7P | 6.5P | 6.6P | 9.4P | 9.1P | 9.3P
USGS | 01673000 | 2020-10-19 | 15.0P | 13.9P | 14.4P | 694P | 76P | 72P | 74P | 6.7P | 6.6P | 6.6P | 9.5P | 9.3P | 9.4P
USGS | 01673000 | 2020-10-20 | 16.2P | 14.9P | 15.4P | 563P | 81P | 76P | 79P | 6.8P | 6.6P | 6.7P | 9.3P | 8.9P | 9.2P
USGS | 01673000 | 2020-10-21 | 17.2P | 16.1P | 16.4P | 493P | 88P | 81P | 85P | 6.8P | 6.7P | 6.8P | 8.9P | 8.7P | 8.9P
USGS | 01673000 | 2020-10-22 | 17.9P | 16.8P | 17.4P | 451P | 92P | 88P | 91P | 6.9P | 6.7P | 6.8P | 8.7P | 8.5P | 8.6P
USGS | 01673000 | 2020-10-23 | 18.4P | 17.4P | 17.9P | 420P | 105P | 92P | 94P | 6.9P | 6.8P | 6.8P | 8.5P | 8.3P | 8.4P
USGS | 01673000 | 2020-10-24 | 18.7P | 17.6P | 18.2P | 397P | 105P | 103P | 104P | 6.9P | 6.8P | 6.9P | 8.4P | 8.2P | 8.3P
USGS | 01673000 | 2020-10-25 | 18.5P | 16.1P | 17.2P | 497P | 103P | 94P | 99P | 6.9P | 6.8P | 6.9P | 8.5P | 8.2P | 8.3P
USGS | 01673000 | 2020-10-26 | 16.1P | 14.8P | 15.1P | 807P | 94P | 83P | 84P | 6.9P | 6.7P | 6.8P | 8.9P | 8.5P | 8.7P
USGS | 01673000 | 2020-10-27 | 15.4P | 14.7P | 15.0P | 640P | 87P | 85P | 86P | 6.9P | 6.7P | 6.8P | 9.0P | 8.9P | 9.0P
USGS | 01673000 | 2020-10-28 | 16.6P | 15.4P | 16.0P | 587P | 98P | 87P | 92P | 6.9P | 6.8P | 6.9P | 9.0P | 8.7P | 8.9P
USGS | 01673000 | 2020-10-29 | 17.7P | 16.6P | 17.0P | 789P | 100P | 87P | 98P | 6.9P | 6.7P | 6.9P | 8.7P | 7.9P | 8.5P
USGS | 01673000 | 2020-10-30 | 17.7P | 16.5P | 17.4P | 3,780P | 87P | 59P | 61P | 6.8P | 6.2P | 6.5P | 8.1P | 6.8P | 7.8P
USGS | 01673000 | 2020-10-31 | 16.5P | 15.6P | 15.8P | 6,860P | 60P | 55P | 56P | 6.3P | 6.0P | 6.2P | 7.3P | 6.7P | 7.0P
USGS | 01673000 | 2020-11-01 | 15.6P | 14.8P | 15.2P | 8,120P | 55P | 54P | 54P | 6.3P | 6.1P | 6.2P | 7.7P | 7.3P | 7.6P
A | Approved for publication -- Processing and review completed.
P | Provisional data subject to revision.
Description
Temperature, water, degrees Celsius (Maximum)
Temperature, water, degrees Celsius (Minimum)
Temperature, water, degrees Celsius (Median)
Discharge, cubic feet per second (Mean)
Specific conductance, water, unfiltered, microsiemens per centimeter at 25 degrees Celsius (Maximum)
Specific conductance, water, unfiltered, microsiemens per centimeter at 25 degrees Celsius (Minimum)
Specific conductance, water, unfiltered, microsiemens per centimeter at 25 degrees Celsius (Median)
pH, water, unfiltered, field, standard units (Maximum)
pH, water, unfiltered, field, standard units (Minimum)
pH, water, unfiltered, field, standard units (Median)